## Sheet1
Adafruit 2-8		Elegoo 2.8 LCD
LCD Pins		LCD Pins	UNO&2560 Pins	instruction
LCD Control – RST	this is the TFT reset pin. There's auto-reset circuitry on the breakout so this pin is not required but it can be helpful sometimes to reset the TFT if your setup is not always resetting cleanly. Connect to ground to reset the TFT	LCD_RST	A4	Reset Signal
LCD Control – RD	this is the TFT 8-bit read strobe pin. You may not need this pin if you don't want to read data from the display	LCD_RD	A0	Read Signal
LCD Control – WR	this is the TFT 8-bit write strobe pin. It is also connected to the SPI D/C pin	LCD_WR	A1	Write Signal		Y+ X+ Y- X- these are the 4 resistive touch screen pads, which can be read with
LCD Control – C/D	this is the TFT 8-bit data or command selector pin. It is not the same as the SPI D/C pin! Instead, it's the same as the SPI CLK pin.	LCD_RS	A2	Command/Data Select		analog pins to determine touch points. They are completely separated from the
LCD Control – CS	this is the TFT 8-bit chip select pin (it is also tied to the SPI mode CS pin)	LCD_CD	A3	Chip Select		TFT electrically (the overlay is glued on top)
PWR – GND	GND - this is the power and signal ground pin	GND	GND	Power GND
PWR – 3-5V	3-5V / Vin - this is the power pin, connect to 3-5VDC - it has reverse polarity protection but try to wire it right!	5V	5V	Power VCC
LCD Data I/O – D0	these are the 8 bits of parallel data sent to the TFT in 8-bit mode D0 is the least-significant-bit and D7 is the MSB	LCD_D0	8	LCD Data Bit0
LCD Data I/O – D1	these are the 8 bits of parallel data sent to the TFT in 8-bit mode D0 is the least-significant-bit and D7 is the MSB	LCD_D1	9	LCD Data Bit1
LCD Data I/O – D2	these are the 8 bits of parallel data sent to the TFT in 8-bit mode D0 is the least-significant-bit and D7 is the MSB	LCD_D2	2	LCD Data Bit2
LCD Data I/O – D3	these are the 8 bits of parallel data sent to the TFT in 8-bit mode D0 is the least-significant-bit and D7 is the MSB	LCD_D3	3	LCD Data Bit3
LCD Data I/O – D4	these are the 8 bits of parallel data sent to the TFT in 8-bit mode D0 is the least-significant-bit and D7 is the MSB	LCD_D4	4	LCD Data Bit4
LCD Data I/O – D5	these are the 8 bits of parallel data sent to the TFT in 8-bit mode D0 is the least-significant-bit and D7 is the MSB	LCD_D5	5	LCD Data Bit5
LCD Data I/O – D6	these are the 8 bits of parallel data sent to the TFT in 8-bit mode D0 is the least-significant-bit and D7 is the MSB	LCD_D6	6	LCD Data Bit6
LCD Data I/O – D7	these are the 8 bits of parallel data sent to the TFT in 8-bit mode D0 is the least-significant-bit and D7 is the MSB	LCD_D7	7	LCD Data Bit7
Touchscreen – Y-	these are the 4 resistive touch screen pads, which can be read with analog pins to determine touch points. They are completely separated from the TFT electrically (the overlay is glued on top)
Touchscreen – X-	these are the 4 resistive touch screen pads, which can be read with analog pins to determine touch points. They are completely separated from the TFT electrically (the overlay is glued on top)
Touchscreen – Y+	these are the 4 resistive touch screen pads, which can be read with analog pins to determine touch points. They are completely separated from the TFT electrically (the overlay is glued on top)
Touchscreen – X+	these are the 4 resistive touch screen pads, which can be read with analog pins to determine touch points. They are completely separated from the TFT electrically (the overlay is glued on top)
Backlite	this is the PWM input for the backlight control. It is by default pulled high (backlight on) you can PWM at any frequency or pull down to turn the backlight off
Card Detect	Card Detect / CD - this is the SD card detect pin, it floats when a card is inserted, and tied to ground when the card is not inserted. We don't use this in our code but you can use this as a switch to detect if an SD card is in place without trying to electrically query it. Don't forget to use a pullup on this pin if so!
Card CS	Card CS / CCS - this is the SD card chip select, used if you want to read from the SD card.
IM0	IM3 IM2 IM1 IM0 - these are interface control set pins. In general these breakouts aren't used, and instead the onboard jumpers are used to fix the interface to SPI or 8-bit. However, we break these out for advanced use and also for our test procedures
IM1	IM3 IM2 IM1 IM0 - these are interface control set pins. In general these breakouts aren't used, and instead the onboard jumpers are used to fix the interface to SPI or 8-bit. However, we break these out for advanced use and also for our test procedures
IM2	IM3 IM2 IM1 IM0 - these are interface control set pins. In general these breakouts aren't used, and instead the onboard jumpers are used to fix the interface to SPI or 8-bit. However, we break these out for advanced use and also for our test procedures
IM3	IM3 IM2 IM1 IM0 - these are interface control set pins. In general these breakouts aren't used, and instead the onboard jumpers are used to fix the interface to SPI or 8-bit. However, we break these out for advanced use and also for our test procedures
X-	these are the 4 resistive touch screen pads, which can be read with analog pins to determine touch points. They are completely separated from the TFT electrically (the overlay is glued on top)
Y-	these are the 4 resistive touch screen pads, which can be read with analog pins to determine touch points. They are completely separated from the TFT electrically (the overlay is glued on top)
X+	these are the 4 resistive touch screen pads, which can be read with analog pins to determine touch points. They are completely separated from the TFT electrically (the overlay is glued on top)
Y+	these are the 4 resistive touch screen pads, which can be read with analog pins to determine touch points. They are completely separated from the TFT electrically (the overlay is glued on top)
SPI Interface - Lite
SPI Interface – RST	RST - this is the TFT reset pin. There's auto-reset circuitry on the breakout so this pin is not required but it can be helpful sometimes to reset the TFT if your setup is not always resetting cleanly. Connect to ground to reset the TFT Lite - this is the PWM input for the backlight control. It is by default pulled high (backlight on) you can PWM at any frequency or pull down to turn the backlight off
SPI Interface – D/C	D/C - this is the TFT SPI data or command selector pin
SPI Interface – CS	CS - this is the TFT SPI chip select pin	SD_SS	10	SD-card Chip Select signal
SPI Interface – MOSI	MOSI - this is the SPI Microcontroller Out Serial In pin, it is used to send data from the microcontroller to the SD card and/or TFT	SD_DI	11	SD-card SPI Bus MOSI Signal
SPI Interface – MISO	MISO - this is the SPI Microcontroller In Serial Out pin, its used for the SD card mostly, and for debugging the TFT display. It isn't necessary for using the TFT display which is write-only	SD_DO	12	SD-card SPI Bus MISO Signal
SPI Interface – CLK	CLK - this is the SPI clock input pin	SD_SCK	13	SD-card SPI Bus SCLK Signal
3.3V	3.3Vout - this is the 3.3V output from the onboard regulator	3V3	3.3V/NC	Not Connected
3-5V	3-5V / Vin - this is the power pin, connect to 3-5VDC - it has reverse polarity protection but try to wire it right!	5V	5V	Power VCC
GND	GND - this is the power and signal ground pin	GND	GND	Power GND

## Elegoo to UNO
Elegoo 2.8 LCD
LCD Pins	UNO&2560 Pins	instruction
LCD_RST	A4	Reset Signal
LCD_RD	A0	Read Signal
LCD_WR	A1	Write Signal
LCD_RS	A2	Command/Data Select
LCD_CD	A3	Chip Select
GND	GND	Power GND
5V	5V	Power VCC
LCD_D0	8	LCD Data Bit0
LCD_D1	9	LCD Data Bit1
LCD_D2	2	LCD Data Bit2
LCD_D3	3	LCD Data Bit3
LCD_D4	4	LCD Data Bit4
LCD_D5	5	LCD Data Bit5
LCD_D6	6	LCD Data Bit6
LCD_D7	7	LCD Data Bit7
SD_SS	10	SD-card Chip Select signal
SD_DI	11	SD-card SPI Bus MOSI Signal
SD_DO	12	SD-card SPI Bus MISO Signal
SD_SCK	13	SD-card SPI Bus SCLK Signal
3V3	3.3V/NC	Not Connected
5V	5V	Power VCC
GND	GND	Power GND

## Metro ESP32-S2 Express
IDX	BOARD	Where	Pin	Label	Type	Description	Digital	Micro	I2C	Other SERIAL	Power	Analog	SPI	UART/USART	PWM/TImer	GPIO	CircuitPython	Arduino CPP
1	Metro ESP32-S2 Express	JDIGITAL	JDIGITAL-01	SCL	Digital	I2C Serial Clock (SCL)		IO34					FSPICS0			GPIO48	SCL
2	Metro ESP32-S2 Express	JDIGITAL	JDIGITAL-02	SDA	Digital	I2C Serial Data (SDA)		IO33					FSPIHD			GPIO47	SDA
3	Metro ESP32-S2 Express	JDIGITAL	JDIGITAL-03	AREF	Power	Analog Reference Voltage					AREF
4	Metro ESP32-S2 Express	JDIGITAL	JDIGITAL-04	GND	Power	Ground					GND
5	Metro ESP32-S2 Express	JDIGITAL	JDIGITAL-05	Digital 42	Digital	Digital IO		IO42							~	GPIO42	IO42	LED_BUILTIN
6	Metro ESP32-S2 Express	JDIGITAL	JDIGITAL-06	Digital 21	Digital	Digital IO		IO21							~	GPIO21	IO21
7	Metro ESP32-S2 Express	JDIGITAL	JDIGITAL-07	Digital 16	Digital	Digital IO		IO16							~	GPIO16	IO16
8	Metro ESP32-S2 Express	JDIGITAL	JDIGITAL-08	Digital 15	Digital	Digital IO		IO15							~	GPIO15	IO15
9	Metro ESP32-S2 Express	JDIGITAL	JDIGITAL-09	Digital 14	Digital	Digital IO		IO14					FSPIWP		~	GPIO14	IO14
10	Metro ESP32-S2 Express	JDIGITAL	JDIGITAL-10	Digital 13	Digital	Digital IO		IO13					FSPIQ		~	GPIO13	IO13
11	Metro ESP32-S2 Express	JDIGITAL	JDIGITAL-11	Digital 12	Digital	Digital IO		IO12					FSPICLK		~	GPIO12	IO12
12	Metro ESP32-S2 Express	JDIGITAL	JDIGITAL-12	Digital 11	Digital	Digital IO		IO11					FSPID		~	GPIO11	IO11
13	Metro ESP32-S2 Express	JDIGITAL	JDIGITAL-13	Digital 10	Digital	Digital IO		IO10					FSPICS0		~	GPIO10	IO10
14	Metro ESP32-S2 Express	JDIGITAL	JDIGITAL-14	Digital 9	Digital	Digital IO		IO9					FSPIHD		~	GPIO9	IO9
15	Metro ESP32-S2 Express	JDIGITAL	JDIGITAL-15	Digital 8	Digital	Digital IO		IO8							~	GPIO8	IO8
16	Metro ESP32-S2 Express	JDIGITAL	JDIGITAL-16	Digital 7	Digital	Digital IO		IO7							~	GPIO7	IO7
17	Metro ESP32-S2 Express	JDIGITAL	JDIGITAL-17	Digital 6	Digital	Digital IO		IO6							~	GPIO6	IO6
18	Metro ESP32-S2 Express	JDIGITAL	JDIGITAL-18	Digital 5	Digital	Digital IO		IO5							~	GPIO5	IO5
19	Metro ESP32-S2 Express	JPOWER	JPOWER-01	(boot)	Mode	Mode selection
20	Metro ESP32-S2 Express	JPOWER	JPOWER-02	IORef	IOREF	Reference for digital logic V - connected to 5 V
21	Metro ESP32-S2 Express	JPOWER	JPOWER-03	Reset	Reset	Reset
22	Metro ESP32-S2 Express	JPOWER	JPOWER-04	Power 3.3V	Power	+3V3 Power Rail
23	Metro ESP32-S2 Express	JPOWER	JPOWER-05	Power 5V	Power	+5V Power Rail
24	Metro ESP32-S2 Express	JPOWER	JPOWER-06	Power GND	Power	Ground
25	Metro ESP32-S2 Express	JPOWER	JPOWER-07	Power GND	Power	Ground
26	Metro ESP32-S2 Express	JPOWER	JPOWER-08	Power Vin	Power	Voltage Input
27	Metro ESP32-S2 Express	JANALOG	JANALOG-01	Analog A0	Analog	Analog In/Out		IO17				ADC2		U1TXD		GPIO17	A0
28	Metro ESP32-S2 Express	JANALOG	JANALOG-02	Analog A1	Analog	Analog In/Out		IO18				ADC2		U1RXD		GPIO18	A1
29	Metro ESP32-S2 Express	JANALOG	JANALOG-03	Analog A2	Analog	Analog In		IO1				ADC1				GPIO1	A2
30	Metro ESP32-S2 Express	JANALOG	JANALOG-04	Analog A3	Analog	Analog In		IO2				ADC1				GPIO2	A3
31	Metro ESP32-S2 Express	JANALOG	JANALOG-05	Analog A4	Analog	Analog In		IO3				ADC1				GPIO3	A4
32	Metro ESP32-S2 Express	JANALOG	JANALOG-06	Analog A5	Analog	Analog In		IO42				ADC1				GPIO4	A5
33	Metro ESP32-S2 Express	SPI	SPI-1	MISO	Internal	Controller In Peripheral Out		IO37								GPIO37	MISO
34	Metro ESP32-S2 Express	SPI	SPI-2	5V	Internal	Power Supply of 5 V
35	Metro ESP32-S2 Express	SPI	SPI-3	SCK	Internal	Serial Clock		IO36								GPIO36	SCK
36	Metro ESP32-S2 Express	SPI	SPI-4	MOSI	Internal	Controller Out Peripheral In		IO35								GPIO35	MOSI
37	Metro ESP32-S2 Express	SPI	SPI-5	RST	Internal	Reset
38	Metro ESP32-S2 Express	SPI	SPI-6	GND	Power	Ground
39	Metro ESP32-S2 Express	STEMMA QT I2C	QT-1	GND	Power	Ground			GND
40	Metro ESP32-S2 Express	STEMMA QT I2C	QT-2	Vcc	Power	+3.3V			Vcc
41	Metro ESP32-S2 Express	STEMMA QT I2C	QT-3	SDA	Digital	I2C Serial Data (SDA)		IO33	SDA				FSPIHD			GPIO33
42	Metro ESP32-S2 Express	STEMMA QT I2C	QT-4	SCL	Digital	I2C Serial Clock (SCL)		IO34	SCL				FSPICS0			GPIO34
43	Metro ESP32-S2 Express	NeoPixel LED	NeoPixel LED	NeoPixel 45				IO45

## UNO R4 WiFi
IDX	BOARD	Where	Pin	Label	Type	Description	Digital	Micro	I2C	Other SERIAL	Power	Analog	SPI	UART/USART	PWM/TImer	GPIO
1	UNO R4 WiFi	JDIGITAL	JDIGITAL-01	SCL	Digital	I2C Serial Clock (SCL)	D19/SCL	P100	Wire IIC_SCL1
2	UNO R4 WiFi	JDIGITAL	JDIGITAL-02	SDA	Digital	I2C Serial Data (SDA)	D18/SDA	P101	Wire IIC_SDA1
3	UNO R4 WiFi	JDIGITAL	JDIGITAL-03	AREF	Power	Analog Reference Voltage					AREF
4	UNO R4 WiFi	JDIGITAL	JDIGITAL-04	GND	Power	Ground					GND
5	UNO R4 WiFi	JDIGITAL	JDIGITAL-05	Digital 13	Digital	GPIO 13 / SPI Clock / CAN Receiver (RX)	D13	P102					RSPCKA
6	UNO R4 WiFi	JDIGITAL	JDIGITAL-06	Digital 12	Digital	GPIO 12 / SPI Controller In Peripheral Out	D12	P410					CIPOA
7	UNO R4 WiFi	JDIGITAL	JDIGITAL-07	Digital ~11	Digital	GPIO 11 (PWM) / SPI Controller Out Peripheral In	~D11	P411					COPIA
8	UNO R4 WiFi	JDIGITAL	JDIGITAL-08	Digital ~10	Digital	GPIO 10 (PWM) / SPI Chip Select / CAN Transmitter (TX)	~D10	P103					SSLA0
9	UNO R4 WiFi	JDIGITAL	JDIGITAL-09	Digital ~9	Digital	GPIO 9 (PWM~)	~D9	P303
10	UNO R4 WiFi	JDIGITAL	JDIGITAL-10	Digital 8	Digital	GPIO 8	D8	P304
11	UNO R4 WiFi	JDIGITAL	JDIGITAL-11	Digital 7	Digital	GPIO 7	D7	P112
12	UNO R4 WiFi	JDIGITAL	JDIGITAL-12	Digital ~6	Digital	GPIO 6 (PWM~)	~D6	P111
13	UNO R4 WiFi	JDIGITAL	JDIGITAL-13	Digital ~5	Digital	GPIO 5 (PWM~)	~D5	P107
14	UNO R4 WiFi	JDIGITAL	JDIGITAL-14	Digital 4	Digital	GPIO 4	D4	P106
15	UNO R4 WiFi	JDIGITAL	JDIGITAL-15	Digital ~3	Digital	GPIO 3 (PWM~) / Interrupt Pin	~D3	P105
16	UNO R4 WiFi	JDIGITAL	JDIGITAL-16	Digital 2	Digital	GPIO 2 / Interrupt Pin	D2	P104
17	UNO R4 WiFi	JDIGITAL	JDIGITAL-17	Digital TX → 1	Digital	GPIO 1 / Serial 0 Transmitter (TX)	D1/TX	P302						SCI_TXD2
18	UNO R4 WiFi	JDIGITAL	JDIGITAL-18	Digital RX ← 0	Digital	GPIO 0 / Serial 0 Receiver (RX)	D0/RX	P301						SCI_RXD2
19	UNO R4 WiFi	JANALOG	JANALOG-01	(boot)	Mode	Mode selection
20	UNO R4 WiFi	JANALOG	JANALOG-02	IORef	IOREF	Reference for digital logic V - connected to 5 V
21	UNO R4 WiFi	JANALOG	JANALOG-03	Reset	Reset	Reset
22	UNO R4 WiFi	JANALOG	JANALOG-04	Power 3.3V	Power	+3V3 Power Rail					+3V3 (OUT)
23	UNO R4 WiFi	JANALOG	JANALOG-05	Power 5V	Power	+5V Power Rail					+5V (OUT)
24	UNO R4 WiFi	JANALOG	JANALOG-06	Power GND	Power	Ground					GND
25	UNO R4 WiFi	JANALOG	JANALOG-07	Power GND	Power	Ground					GND
26	UNO R4 WiFi	JANALOG	JANALOG-08	Power Vin	Power	Voltage Input					VIN (IN)
27	UNO R4 WiFi	JANALOG	JANALOG-09	Analog In A0	Analog	Analog input 0 / DAC	A0/D14	P014				AN009			DA0
28	UNO R4 WiFi	JANALOG	JANALOG-10	Analog In A1	Analog	Analog input 1 / OPAMP+	A1/D15	P000				AN000
29	UNO R4 WiFi	JANALOG	JANALOG-11	Analog In A2	Analog	Analog input 2 / OPAMP-	A2/D16	P001				AN001
30	UNO R4 WiFi	JANALOG	JANALOG-12	Analog In A3	Analog	Analog input 3 / OPAMPOut	A3/D17	P002				AN002
31	UNO R4 WiFi	JANALOG	JANALOG-13	Analog In A4	Analog	Analog input 4 / I2C Serial Data Line (SDA)	A4/D18	P101	Wire IIC0_SDA1			AN021
32	UNO R4 WiFi	JANALOG	JANALOG-14	Analog In A5	Analog	Analog input 5 / I2C Serial Clock Line (SCL)	A5/D19	P100	Wire IIC0_SCL1			AN022
33	UNO R4 WiFi	ICSP header (SPI) J3	J3-1	CIPO	Internal	Controller In Peripheral Out		P410					CIPO
34	UNO R4 WiFi	ICSP header (SPI) J3	J3-2	+5V	Internal	Power Supply of 5 V					+5V (OUT)
35	UNO R4 WiFi	ICSP header (SPI) J3	J3-3	SCK	Internal	Serial Clock		P102					RSPCKA
36	UNO R4 WiFi	ICSP header (SPI) J3	J3-4	COPI	Internal	Controller Out Peripheral In		P411					COPI
37	UNO R4 WiFi	ICSP header (SPI) J3	J3-5	Reset	Internal	Reset				RESET
38	UNO R4 WiFi	ICSP header (SPI) J3	J3-6	GND	Power	Ground					GND
39	UNO R4 WiFi	ESP header J6	J6-1			ESP_IO42 - MTMS debugging (Pin 1)										GPIO42
40	UNO R4 WiFi	ESP header J6	J6-2			ESP_IO41 - MTDI debugging (Pin 2)										GPIO41
41	UNO R4 WiFi	ESP header J6	J6-3			ESP_TXD0 - Serial Transmit (UART) (Pin 3)								TXD0		GPIO43
42	UNO R4 WiFi	ESP header J6	J6-4			ESP_DOWNLOAD - boot (Pin 4)				DOWNLOAD						GPIO0
43	UNO R4 WiFi	ESP header J6	J6-5			ESP_RXD0 - Serial Receive (UART) (Pin 5)								RXD0		GPIO44
44	UNO R4 WiFi	ESP header J6	J6-6		Power	GND - ground (Pin 6)					GND
45	UNO R4 WiFi	ISC J2	J2-1	J2-GND		Qwiic Connector for I2C – Ground					GND
46	UNO R4 WiFi	ISC J2	J2-2	J2-Vcc		Qwiic Connector for I2C – Vcc 3.3V					+3.3V (OUT)
47	UNO R4 WiFi	ISC J2	J2-3	J2-SDA		Qwiic Connector for I2C – SDA		P401	Wire1 IIC0_SDA
48	UNO R4 WiFi	ISC J2	J2-4	J2-SCL		Qwiic Connector for I2C – SCL		P400	Wire1 IIC0_SCL
49	UNO R4 WiFi	USB C J1	J1-GND		Power	CX90B-16P USB-C® connector – Ground					GND
50	UNO R4 WiFi	USB C J1	J1-VBUS IN		Power	CX90B-16P USB-C® connector - Vbus (IN)					VBUS(IN)
51	UNO R4 WiFi	USB C J1	J1-USB D-		USB	CX90B-16P USB-C® connector – GPIO19				USB D-						GPIO19
52	UNO R4 WiFi	USB C J1	J1-USB D+		USB	CX90B-16P USB-C® connector – GPIO20				USB D+						GPIO20
53	UNO R4 WiFi	JOFF	JOFF-1	Off	Power	For controlling power supply					OFF
54	UNO R4 WiFi	JOFF	JOFF-2	GND	Power	Ground					GND
55	UNO R4 WiFi	JOFF	JOFF-3	VRTC	Power	Battery connection to power RTC only		VBATT			VTRC (IN)

## Arduino UNO R3
IDX	BOARD	Where	Pin	Label	Type	Description	Digital	Micro	I2C	Other SERIAL	Power	Analog	SPI	UART/USART	PWM/TImer	GPIO	CircuitPython	Arduino CPP
1	UNO R3/Metro 328	JDIGITAL	JDIGITAL-18	(NA)/SCL	Digital	Analog input 5/I2C Clock line (duplicated)	D19/SCL	PC5		SCL			SCL					A5
2	UNO R3/Metro 328	JDIGITAL	JDIGITAL-17	(NA)/SDA	Digital	Analog input 4/I2C Data line (duplicated)	D18/SDA	PC4		SDA			SDA					A4
3	UNO R3/Metro 328	JDIGITAL	JDIGITAL-16	AREF	Power	Analog Reference Voltage					AREF							AREF
4	UNO R3/Metro 328	JDIGITAL	JDIGITAL-15	GND	Power	Ground					GND
5	UNO R3/Metro 328	JDIGITAL	JDIGITAL-14	Digital 13	Digital	GPIO 13 / SPI Clock Output	D13	PB4		SCK			SCK					SCK
6	UNO R3/Metro 328	JDIGITAL	JDIGITAL-13	Digital 12	Digital	GPIO 12 / SPI Main In Secondary Out	D12	PB3		MISO			MISO					MISO
7	UNO R3/Metro 328	JDIGITAL	JDIGITAL-12	Digital ~11	Digital	GPIO 11 (PWM) / SPI1 Main Out Secondary In	~D11	PB2		MOSI			MOSI					MOSI
8	UNO R3/Metro 328	JDIGITAL	JDIGITAL-11	Digital ~10	Digital	GPIO 10 (PWM) / SPI Chip Select	~D10	PB1					SS					SS
9	UNO R3/Metro 328	JDIGITAL	JDIGITAL-10	Digital ~9	Digital	GPIO 9 (PWM~)	~D9	PB0							OC1A	PD9		D9
10	UNO R3/Metro 328	JDIGITAL	JDIGITAL-09	Digital 8	Digital	GPIO 8	D8	PD8								PD8		D8
11	UNO R3/Metro 328	JDIGITAL	JDIGITAL-08	Digital 7	Digital	GPIO 7	D7	PD7								PD7		D7
12	UNO R3/Metro 328	JDIGITAL	JDIGITAL-07	Digital ~6	Digital	GPIO 6 (PWM~)	~D6	PD6							OC0A	PD6		D6
13	UNO R3/Metro 328	JDIGITAL	JDIGITAL-06	Digital ~5	Digital	GPIO 5 (PWM~)	~D5	PD5							OC0B	PD5		D5
14	UNO R3/Metro 328	JDIGITAL	JDIGITAL-05	Digital 4	Digital	GPIO 4	D4	PD4								PD4		D4
15	UNO R3/Metro 328	JDIGITAL	JDIGITAL-04	Digital ~3	Digital	GPIO 3 (PWM~)	~D3	PD3		INT1					OC2B	PD3		D3
16	UNO R3/Metro 328	JDIGITAL	JDIGITAL-03	Digital 2	Digital	GPIO 2	D2	PD2		INT0						PD2		D2
17	UNO R3/Metro 328	JDIGITAL	JDIGITAL-02	Digital TX → 1	Digital	GPIO 1 / Serial 0 Transmitter (TX)	D1/TX	PD1		TX				SCI_TXD2		PD1		D1
18	UNO R3/Metro 328	JDIGITAL	JDIGITAL-01	Digital RX ← 0	Digital	GPIO 0 / Serial 0 Receiver (RX)	D0/RX	PD0		RX				SCI_RXD2		PD0		D0
19	UNO R3/Metro 328	JANALOG	JANALOG-01	NC	NC	Not Connect
20	UNO R3/Metro 328	JANALOG	JANALOG-02	IORef	IOREF	Reference for digital logic V - connected to 5 V
21	UNO R3/Metro 328	JANALOG	JANALOG-03	Reset	Reset	Reset
22	UNO R3/Metro 328	JANALOG	JANALOG-04	Power 3.3V	Power	+3V3 Power Rail					+3V3 (OUT)
23	UNO R3/Metro 328	JANALOG	JANALOG-05	Power 5V	Power	+5V Power Rail					+5V (OUT)
24	UNO R3/Metro 328	JANALOG	JANALOG-06	Power GND	Power	Ground					GND
25	UNO R3/Metro 328	JANALOG	JANALOG-07	Power GND	Power	Ground					GND
26	UNO R3/Metro 328	JANALOG	JANALOG-08	Power Vin	Power	Voltage Input					VIN (IN)
27	UNO R3/Metro 328	JANALOG	JANALOG-09	Analog In A0	Analog/GPIO	Analog input 0 / GPIO	A0/D14	PC0										A0
28	UNO R3/Metro 328	JANALOG	JANALOG-10	Analog In A1	Analog/GPIO	Analog input 1 / GPIO	A1/D15	PC1										A1
29	UNO R3/Metro 328	JANALOG	JANALOG-11	Analog In A2	Analog/GPIO	Analog input 2 / GPIO	A2/D16	PC2										A2
30	UNO R3/Metro 328	JANALOG	JANALOG-12	Analog In A3	Analog/GPIO	Analog input 3 / GPIO	A3/D17	PC3										A3
31	UNO R3/Metro 328	JANALOG	JANALOG-13	Analog In A4	Analog/I2C	Analog input 4 / I2C Serial Data Line (SDA)	A4/D18	PC4		SDA			SDA					A4
32	UNO R3/Metro 328	JANALOG	JANALOG-14	Analog In A5	Analog/I2C	Analog input 5 / I2C Serial Clock Line (SCL)	A5/D19	PC5		SCL			SCL					A5
33	UNO R3/Metro 328	ICSP header (SPI) J3	J3-1	MISO	Internal	Controller In Peripheral Out							MISO					MISO
34	UNO R3/Metro 328	ICSP header (SPI) J3	J3-2	+5V	Internal	Power Supply of 5 V					+5V (OUT)
35	UNO R3/Metro 328	ICSP header (SPI) J3	J3-3	SCK	Internal	Serial Clock							SCK					SCK
36	UNO R3/Metro 328	ICSP header (SPI) J3	J3-4	MOSI	Internal	Controller Out Peripheral In							MOSI					MOSI
37	UNO R3/Metro 328	ICSP header (SPI) J3	J3-5	Reset	Internal	Reset				RESET
38	UNO R3/Metro 328	ICSP header (SPI) J3	J3-6	GND	Power	Ground					GND
39	UNO R3	ICSP1 header (SPI) J4	J4-1	MISO	Internal	Controller In Peripheral Out							MISO
40	UNO R3	ICSP1 header (SPI) J4	J4-2	+5V	Internal	Power Supply of 5 V					+5V (OUT)
41	UNO R3	ICSP1 header (SPI) J4	J4-3	SCK	Internal	Serial Clock							SCK
42	UNO R3	ICSP1 header (SPI) J4	J4-4	MOSI	Internal	Controller Out Peripheral In							MOSI
43	UNO R3	ICSP1 header (SPI) J4	J4-5	Reset	Internal	Reset				RESET
44	UNO R3	ICSP1 header (SPI) J4	J4-6	GND	Power	Ground					GND
45	Metro 328	STEMMA QT I2C	QT-1	GND	Power	Ground			GND
46	Metro 328	STEMMA QT I2C	QT-2	Vcc	Power	+3.3V			Vcc
47	Metro 328	STEMMA QT I2C	QT-3	SDA	Digital	I2C Serial Data (SDA)		IO33	SDA				FSPIHD			GPIO33
48	Metro 328	STEMMA QT I2C	QT-4	SCL	Digital	I2C Serial Clock (SCL)		IO34	SCL				FSPICS0			GPIO34

## Elegoo 2.8" TFT LCD
IDX	BOARD	Where	Pin	Label	Type	Description
	Elegoo 2.8” TFT LCD	J1	J1-3	SD_SCK		SD-card SPI Bus SCLK Signal
	Elegoo 2.8” TFT LCD	J1	J1-4	SD_DO		SD-card SPI Bus MISO Signal
	Elegoo 2.8” TFT LCD	J1	J1-5	SD_DI		SD-card SPI Bus MOSI Signal
	Elegoo 2.8” TFT LCD	J1	J1-6	SD_SS		SD-card Chip Select signal
	Elegoo 2.8” TFT LCD	J1	J1-7	LCD_D1		LCD Data Bit1
	Elegoo 2.8” TFT LCD	J1	J1-8	LCD_D0		LCD Data Bit0
	Elegoo 2.8” TFT LCD	J2	J2-1	LCD_D7		LCD Data Bit7
	Elegoo 2.8” TFT LCD	J2	J2-2	LCD_D6		LCD Data Bit6
	Elegoo 2.8” TFT LCD	J2	J2-3	LCD_D5		LCD Data Bit5
	Elegoo 2.8” TFT LCD	J2	J2-4	LCD_D4		LCD Data Bit4
	Elegoo 2.8” TFT LCD	J2	J2-5	LCD_D3		LCD Data Bit3
	Elegoo 2.8” TFT LCD	J2	J2-6	LCD_D2		LCD Data Bit2
	Elegoo 2.8” TFT LCD	J3	J3-1	LCD_CD		Chip Select
	Elegoo 2.8” TFT LCD	J3	J3-2	LCD_RS		Command/Data Select
	Elegoo 2.8” TFT LCD	J3	J3-3	LCD_WR		Write Signal
	Elegoo 2.8” TFT LCD	J3	J3-4	LCD_RD		Read Signal
	Elegoo 2.8” TFT LCD	J3	J3-5	LCD_RST		Reset Signal
	Elegoo 2.8” TFT LCD	J4	J4-2	3V3		Not Connected
	Elegoo 2.8” TFT LCD	J4	J4-3	5V		Power VCC
	Elegoo 2.8” TFT LCD	J4	J4-5	GND		Power GND