## One Processor Version
IDX	BOARD	Where	LABEL	CIRCUIT PYTHON NAME	USE	POWER DOMAIN	ADC	GPIO TITLE	DEBUG	TOUCH	HS/QSPI	OTHER	I2C Address	namespace	TO Idx 01	TO Namespace 01	TO Location 01	NOTES 01	Total Est Current:566.36mA	Notes on Current Draw	Link
1	Metro ESP32 S3	Body	ON/OFF		CONTROL									Metro ESP32 S3:ON/OFF	1	Metro ESP32 S3:ON/OFF	Body		100	Normal power: 100mA+ can be as much power as need and spike during WiFi connection	https://www.adafruit.com/product/5500
2	Metro ESP32 S3	Body	IO Ref	3.3V	POWER									Metro ESP32 S3:IO Ref		#N/A	#N/A			Light sleep: 2mA assuming all external hardware is de-powered
3	Metro ESP32 S3	Body	RST	RESET	CONTROL									Metro ESP32 S3:RST		#N/A	#N/A			Deep sleep: 100uA assuming all external hardware is de-powered
4	Metro ESP32 S3	Body	3.3	3.3V	Power Out 3.3VDC									Metro ESP32 S3:3.3	219	Power Bus:3.3 VDC	Body	Also 221 3.3 Bus for Hood
5	Metro ESP32 S3	Body	Vhi	VHIGH	Power Out ~5VDC									Metro ESP32 S3:Vhi	218	Power Bus:Vcc	Body	Also 220 3.3 Bus for Hood
6	Metro ESP32 S3	Body	GND	GND	GROUND									Metro ESP32 S3:GND	222	Ground Bus:GND	Body
7	Metro ESP32 S3	Body	GND	GND	GROUND									Metro ESP32 S3:GND	223	Ground Bus:GND	Hood
8	Metro ESP32 S3	Body	Vin	VIN	Power In ~5-9 VDC									Metro ESP32 S3:Vin		#N/A	#N/A	external power in can be used as power out as it is on the same line as the 9-12vdc barrel jack and the vbat jack
9	Metro ESP32 S3	Body	A0	A0	ANALOG	RTC	ADC2_CH3	GPIO14		T14	FSPIWP			Metro ESP32 S3:A0	76	VS1053 Audio BO:SDCS	Body	For Record
10	Metro ESP32 S3	Body	A1	A1	ANALOG	RTC	ADC2_CH4	GPIO15	U0RTS			XTAL_32K_P		Metro ESP32 S3:A1	67	VS1053 Audio BO:DREQ	Body	For Record
11	Metro ESP32 S3	Body	A2	A2	ANALOG	RTC	ADC2_CH5	GPIO16	U0CTS			XTAL_32K_N		Metro ESP32 S3:A2		#N/A	#N/A
12	Metro ESP32 S3	Body	A3	A3	ANALOG	RTC	ADC2_CH6	GPIO17	U1TXD					Metro ESP32 S3:A3		#N/A	#N/A
13	Metro ESP32 S3	Body	A4	A4	ANALOG	RTC	ADC2_CH7	GPIO18	U1RXD					Metro ESP32 S3:A4		#N/A	#N/A
14	Metro ESP32 S3	Body	A5	A5	ANALOG	RTC	ADC1_CH0	GPIO1		T1				Metro ESP32 S3:A5		#N/A	#N/A
15	Metro ESP32 S3	Body	QT Connector		I2C STEMMA QT	CPU					CLK_N_DIFF			Metro ESP32 S3:QT Connector	115	SGP30 Air Quality Sensor:QT Connector	Body	IC2 JFT Connector
16	Metro ESP32 S3	Body	SCL	SCL	I2C Clock	CPU		GPIO48			CLK_N_DIFF			Metro ESP32 S3:SCL		#N/A	#N/A	IC2 Open Pins
17	Metro ESP32 S3	Body	SDA	SDA	I2C Data	CPU		GPIO47			CLK_P_DIFF			Metro ESP32 S3:SDA		#N/A	#N/A	IC2 Open Pins
18	Metro ESP32 S3	Body	AREF	3.3V	I2C POWER									Metro ESP32 S3:AREF		#N/A	#N/A	IC2 Open Pins
19	Metro ESP32 S3	Body	GND	GND	I2C GROUND									Metro ESP32 S3:GND		#N/A	#N/A	IC2 Open Pins
20	Metro ESP32 S3	Body	13	D13	DIGITAL GPIO	RTC	ADC2_CH2	GPIO13		T13	FSPIQ			Metro ESP32 S3:13	148	2 in TFT Display:SD CS	Hood	CS for SD Card in TFT
21	Metro ESP32 S3	Body	12	D12	DIGITAL GPIO	RTC	ADC2_CH1	GPIO12		T12	FSPICLK			Metro ESP32 S3:12	149	2 in TFT Display:D/C	Hood	D/C Pin for TFT
22	Metro ESP32 S3	Body	11	D11	DIGITAL GPIO	RTC	ADC2_CH0	GPIO11		T11	FSPID			Metro ESP32 S3:11	151	2 in TFT Display:LCD CS	Hood	Chip Select for IC2
23	Metro ESP32 S3	Body	10	D10	DIGITAL GPIO	RTC	ADC1_CH9	GPIO10		T10	FSPICS0			Metro ESP32 S3:10	75	VS1053 Audio BO:CS	Body	Chip Select for IC2
24	Metro ESP32 S3	Body	9	D9	DIGITAL GPIO	RTC	ADC1_CH8	GPIO9		T9	FSPIHD			Metro ESP32 S3:9	132	OV5640 Camera 72d AF:D9	Body
25	Metro ESP32 S3	Body	8	D8	DIGITAL GPIO	RTC	ADC1_CH7	GPIO8		T8				Metro ESP32 S3:8	131	OV5640 Camera 72d AF:D8	Body	Connects to 67 For Playback
26	Metro ESP32 S3	Body	7	D7	DIGITAL GPIO	RTC	ADC1_CH6	GPIO7		T7				Metro ESP32 S3:7	130	OV5640 Camera 72d AF:D7	Body
27	Metro ESP32 S3	Body	6	D6	DIGITAL GPIO	RTC	ADC1_CH5	GPIO6		T6				Metro ESP32 S3:6	129	OV5640 Camera 72d AF:D6	Body
28	Metro ESP32 S3	Body	5	D5	DIGITAL GPIO	RTC	ADC1_CH4	GPIO5		T5				Metro ESP32 S3:5	128	OV5640 Camera 72d AF:D5	Body
29	Metro ESP32 S3	Body	4	D4	DIGITAL GPIO	RTC	ADC1_CH3	GPIO4		T4				Metro ESP32 S3:4	127	OV5640 Camera 72d AF:D4	Body	For Playback
30	Metro ESP32 S3	Body	3	D3	DIGITAL GPIO	RTC	ADC1_CH2	GPIO3		T3				Metro ESP32 S3:3	126	OV5640 Camera 72d AF:D3	Body
31	Metro ESP32 S3	Body	2	D2	DIGITAL GPIO	RTC	ADC1_CH1	GPIO2		T2				Metro ESP32 S3:2	125	OV5640 Camera 72d AF:D2	Body
32	Metro ESP32 S3	Body	RX	RX/D0	UART Receive/GPIO	CPU		GPIO41	MTDI					Metro ESP32 S3:RX		#N/A	#N/A
33	Metro ESP32 S3	Body	TX	TX/D1	UART Transmit/GPIO	CPU		GPIO40	MTDO					Metro ESP32 S3:TX		#N/A	#N/A
34	Metro ESP32 S3	Body	CHG	GND	GROUND									Metro ESP32 S3:CHG		#N/A	#N/A
35	Metro ESP32 S3	Body	CHG	VBAT	POWER									Metro ESP32 S3:CHG		#N/A	#N/A
36	Metro ESP32 S3	Body	NEO	NEOPIXEL	GPIO	CPU		GPIO46						Metro ESP32 S3:NEO		#N/A	#N/A
37	Metro ESP32 S3	Body	MISO	MISO	SPI MC In Serial Out	RTC		GPIO21						Metro ESP32 S3:MISO	224	SPI Bus :MISO	Body
38	Metro ESP32 S3	Body	5V	VHIGH	POWER									Metro ESP32 S3:5V	226	SPI Bus :5V	Body
39	Metro ESP32 S3	Body	SCK	SCK	SPI CLOCK	CPU		GPIO39	MTCK					Metro ESP32 S3:SCK	227	SPI Bus :SCK	Body
40	Metro ESP32 S3	Body	MOSI	MOSI	SPI MC Out Serial In	CPU		GPIO42	MTMS					Metro ESP32 S3:MOSI	225	SPI Bus :MOSI	Body
41	Metro ESP32 S3	Body	RST	RESET	CONTROL									Metro ESP32 S3:RST		#N/A	#N/A
42	Metro ESP32 S3	Body	GND	GND	GROUND									Metro ESP32 S3:GND	228	SPI Bus :GND	Body
43	Metro ESP32 S3	Body	MicroSD	SD_CS	SD Select	CPU		GPIO45						Metro ESP32 S3:MicroSD		#N/A	#N/A
44	Metro ESP32 S3	Body	MicroSD	SCK	SPI CLOCK	CPU		GPIO39						Metro ESP32 S3:MicroSD		#N/A	#N/A
45	Metro ESP32 S3	Body	MicroSD	MOSI	SPI MC Out Serial In	CPU		GPIO42						Metro ESP32 S3:MicroSD		#N/A	#N/A
46	Metro ESP32 S3	Body	MicroSD	MISO	SPI MC In Serial Out	RTC		GPIO21						Metro ESP32 S3:MicroSD		#N/A	#N/A
47	VS1053 Audio BO	Body	LINE2		LINE IN									VS1053 Audio BO:LINE2	183	MAX9814 Mic:Out	Hood	Start/Stop Button (Momentary): from Arduino #7 to GND – Maybe one of the Hood Buttons?	60	Parameter Min Typ Max Unit Power Supply Consumption AVDD, Reset 0.6 Power Supply Consumption CVDD = 1.8V, Reset 5.0 A Power Supply Consumption CVDD = 1.8V, sine test 12 20.0 A Power Supply Consumption AVDD, sine test, 30 + GBUF 30 36.9 60 mA 8 Power Supply Consumption AVDD, no load 10 15 mA 5 Power Supply Consumption AVDD, output load 30 mA 11 Power Supply Consumption AVDD, 30 + GBUF mA 11 Power Supply Consumption CVDD = 1.8V mA 11 4.5 Digital Characteristics Parameter mA
48	VS1053 Audio BO	Body	MIC+		MIC									VS1053 Audio BO:MIC+		#N/A	#N/A
49	VS1053 Audio BO	Body	MIC-		MIC									VS1053 Audio BO:MIC-		#N/A	#N/A
50	VS1053 Audio BO	Body	AGND		Ground (Audio)									VS1053 Audio BO:AGND		#N/A	#N/A
51	VS1053 Audio BO	Body	3V3		Power Out 3.3VDC									VS1053 Audio BO:3V3		#N/A	#N/A
52	VS1053 Audio BO	Body	1		DIGITAL GPIO									VS1053 Audio BO:1		#N/A	#N/A
53	VS1053 Audio BO	Body	2		DIGITAL GPIO									VS1053 Audio BO:2		#N/A	#N/A
54	VS1053 Audio BO	Body	3		DIGITAL GPIO									VS1053 Audio BO:3		#N/A	#N/A
55	VS1053 Audio BO	Body	4		DIGITAL GPIO									VS1053 Audio BO:4		#N/A	#N/A
56	VS1053 Audio BO	Body	5		DIGITAL GPIO									VS1053 Audio BO:5		#N/A	#N/A
57	VS1053 Audio BO	Body	6		DIGITAL GPIO									VS1053 Audio BO:6		#N/A	#N/A
58	VS1053 Audio BO	Body	7		DIGITAL GPIO									VS1053 Audio BO:7		#N/A	#N/A
59	VS1053 Audio BO	Body	TX											VS1053 Audio BO:TX		#N/A	#N/A
60	VS1053 Audio BO	Body	RX											VS1053 Audio BO:RX		#N/A	#N/A
61	VS1053 Audio BO	Body	SD CD											VS1053 Audio BO:SD CD		#N/A	#N/A
62	VS1053 Audio BO	Body	ROUT		LINE OUT									VS1053 Audio BO:ROUT	82	PAM8302 Amp:A+	Body	Need blend circuit since this is mono
63	VS1053 Audio BO	Body	LOUT		LINE OUT									VS1053 Audio BO:LOUT	82	PAM8302 Amp:A+	Body
64	VS1053 Audio BO	Body	AGND		Ground (Audio)									VS1053 Audio BO:AGND	83	PAM8302 Amp:A-	Body
65	VS1053 Audio BO	Body	AGND		Ground (Audio)									VS1053 Audio BO:AGND	83	PAM8302 Amp:A-	Body
66	VS1053 Audio BO	Body	GND		GROUND									VS1053 Audio BO:GND		#N/A	#N/A
67	VS1053 Audio BO	Body	DREQ											VS1053 Audio BO:DREQ	10	Metro ESP32 S3:A1	Body	Arduino #8 for Playback?
68	VS1053 Audio BO	Body	VCC		Power In 5VDC									VS1053 Audio BO:VCC	218	Power Bus:Vcc	Body
69	VS1053 Audio BO	Body	3V3		Power Out 3.3VDC									VS1053 Audio BO:3V3		#N/A	#N/A
70	VS1053 Audio BO	Body	GND		GROUND									VS1053 Audio BO:GND	222	Ground Bus:GND	Body
71	VS1053 Audio BO	Body	MISO		SPI MC In Sensor Out									VS1053 Audio BO:MISO	224	SPI Bus :MISO	Body	To Arduino #12?
72	VS1053 Audio BO	Body	MOSI		SPI MC Out Sensor In									VS1053 Audio BO:MOSI	225	SPI Bus :MOSI	Body	To Arduino #11?
73	VS1053 Audio BO	Body	SCLK		SPI CLOCK									VS1053 Audio BO:SCLK	227	SPI Bus :SCK	Body	To Arduino #13?
74	VS1053 Audio BO	Body	RST		RESET									VS1053 Audio BO:RST	229	SPI Bus :RST	Body	To Arduino #9 ?
75	VS1053 Audio BO	Body	CS		SPI Channel Select									VS1053 Audio BO:CS	23	Metro ESP32 S3:10	Body
76	VS1053 Audio BO	Body	SDCS		SD card chip select									VS1053 Audio BO:SDCS	9	Metro ESP32 S3:A0	Body	To Arduino #4 for Playback?
77	VS1053 Audio BO	Body	XDCS											VS1053 Audio BO:XDCS	25	Metro ESP32 S3:8	Body
78	PAM8302 Amp	Body	speaker out +		Audio Out									PAM8302 Amp:speaker out +	145	Speaker:Hot	Body		8
79	PAM8302 Amp	Body	speaker out -		Audio Out									PAM8302 Amp:speaker out -	146	Speaker:GND	Body
80	PAM8302 Amp	Body	Vin		Power In									PAM8302 Amp:Vin	218	Power Bus:Vcc	Body
81	PAM8302 Amp	Body	GND		GROUND									PAM8302 Amp:GND	222	Ground Bus:GND	Body
82	PAM8302 Amp	Body	A+		Audio In									PAM8302 Amp:A+	63	VS1053 Audio BO:LOUT	Body	Need blend circuit since this is mono
83	PAM8302 Amp	Body	A-		Audio In									PAM8302 Amp:A-	64	VS1053 Audio BO:AGND	Body
84	PAM8302 Amp	Body	SD		Shut Down									PAM8302 Amp:SD		#N/A	#N/A
85	Rotary Encoder	Body	Vin		Power In								0x36	Rotary Encoder:Vin		#N/A	#N/A		4.1
86	Rotary Encoder	Body	3Vo		Power Out 3.3VDC								0x36	Rotary Encoder:3Vo		#N/A	#N/A
87	Rotary Encoder	Body	GND		GROUND								0x36	Rotary Encoder:GND		#N/A	#N/A
88	Rotary Encoder	Body	SCL		I2C Clock								0x36	Rotary Encoder:SCL		#N/A	#N/A
89	Rotary Encoder	Body	SDA		I2C Data								0x36	Rotary Encoder:SDA		#N/A	#N/A
90	Rotary Encoder	Body	INT		primary interrupt								0x36	Rotary Encoder:INT		#N/A	#N/A
91	Rotary Encoder	Body	QT Connector		I2C STEMMA QT								0x36	Rotary Encoder:QT Connector	189	AW9523 GPIO Expander:QT Connector	Hood
92	Rotary Encoder	Body	QT Connector		I2C STEMMA QT								0x36	Rotary Encoder:QT Connector	108	BME680 Atmos Sensor:QT Connector	Body
93	AMG8833 Thermal Cam	Body	Vin		POWER								0x68	AMG8833 Thermal Cam:Vin		#N/A	#N/A		4.5
94	AMG8833 Thermal Cam	Body	3Vo		Power Out 3.3VDC								0x68	AMG8833 Thermal Cam:3Vo		#N/A	#N/A
95	AMG8833 Thermal Cam	Body	GND		GROUND								0x68	AMG8833 Thermal Cam:GND		#N/A	#N/A
96	AMG8833 Thermal Cam	Body	SCL		I2C Clock								0x68	AMG8833 Thermal Cam:SCL		#N/A	#N/A
97	AMG8833 Thermal Cam	Body	SDA		I2C Data								0x68	AMG8833 Thermal Cam:SDA		#N/A	#N/A
98	AMG8833 Thermal Cam	Body	INT		primary interrupt								0x68	AMG8833 Thermal Cam:INT		#N/A	#N/A
99	AMG8833 Thermal Cam	Body	QT Connector		I2C STEMMA QT								0x68	AMG8833 Thermal Cam:QT Connector	109	BME680 Atmos Sensor:QT Connector	Body
100	AMG8833 Thermal Cam	Body	QT Connector		I2C STEMMA QT								0x68	AMG8833 Thermal Cam:QT Connector	143	VCNL4200 Proximity Sensor:QT Connector	Body
101	BME680 Atmos Sensor	Body	Vin		POWER								0xD0	BME680 Atmos Sensor:Vin		#N/A	#N/A		12	2.1 µA at 1 Hz humidity and temperature 3.1 µA at 1 Hz pressure and temperature 3.7 µA at 1 Hz humidity, pressure and temperature 0.09‒12 mA for p/h/T/gas depending on operation mode 0.15 µA in sleep mode	https://www.adafruit.com/product/3660
102	BME680 Atmos Sensor	Body	3Vo		Power Out 3.3VDC								0xD0	BME680 Atmos Sensor:3Vo		#N/A	#N/A
103	BME680 Atmos Sensor	Body	GND		GROUND								0xD0	BME680 Atmos Sensor:GND		#N/A	#N/A
104	BME680 Atmos Sensor	Body	SCK	SCK	SPI CLOCK								0xD0	BME680 Atmos Sensor:SCK		#N/A	#N/A
105	BME680 Atmos Sensor	Body	SDO		Serial Data Out MC In								0xD0	BME680 Atmos Sensor:SDO		#N/A	#N/A
106	BME680 Atmos Sensor	Body	SDI		Serial Data IN MC Out								0xD0	BME680 Atmos Sensor:SDI		#N/A	#N/A
107	BME680 Atmos Sensor	Body	CS		Chip Select								0xD0	BME680 Atmos Sensor:CS		#N/A	#N/A
108	BME680 Atmos Sensor	Body	QT Connector		I2C STEMMA QT								0xD0	BME680 Atmos Sensor:QT Connector	92	Rotary Encoder:QT Connector	Body
109	BME680 Atmos Sensor	Body	QT Connector		I2C STEMMA QT								0xD0	BME680 Atmos Sensor:QT Connector	99	AMG8833 Thermal Cam:QT Connector	Body
110	SGP30 Air Quality Sensor	Body	Vin		POWER								0x58	SGP30 Air Quality Sensor:Vin		#N/A	#N/A		48.2
111	SGP30 Air Quality Sensor	Body	3Vo		Power Out 3.3VDC								0x58	SGP30 Air Quality Sensor:3Vo		#N/A	#N/A
112	SGP30 Air Quality Sensor	Body	GND		GROUND								0x58	SGP30 Air Quality Sensor:GND		#N/A	#N/A
113	SGP30 Air Quality Sensor	Body	SCL		I2C Clock								0x58	SGP30 Air Quality Sensor:SCL		#N/A	#N/A
114	SGP30 Air Quality Sensor	Body	SDA		I2C Data								0x58	SGP30 Air Quality Sensor:SDA		#N/A	#N/A
115	SGP30 Air Quality Sensor	Body	QT Connector		I2C STEMMA QT								0x58	SGP30 Air Quality Sensor:QT Connector	109	BME680 Atmos Sensor:QT Connector	Body
116	SGP30 Air Quality Sensor	Body	QT Connector		I2C STEMMA QT								0x58	SGP30 Air Quality Sensor:QT Connector	110	SGP30 Air Quality Sensor:Vin	Body
117	OV5640 Camera 72d AF	Body	G		GROUND									OV5640 Camera 72d AF:G	222	Ground Bus:GND	Body		110	110 -140, 20-50 standby
118	OV5640 Camera 72d AF	Body	3V		Power In 3.3VDC									OV5640 Camera 72d AF:3V	219	Power Bus:3.3 VDC	Body
119	OV5640 Camera 72d AF	Body	SDA		I2C Data (to SDA)									OV5640 Camera 72d AF:SDA	17	Metro ESP32 S3:SDA	Body
120	OV5640 Camera 72d AF	Body	SCL		I2C Clock (to SDL)									OV5640 Camera 72d AF:SCL	16	Metro ESP32 S3:SCL	Body
121	OV5640 Camera 72d AF	Body	HS		Horizontal Sync									OV5640 Camera 72d AF:HS		#N/A	#N/A	VS and HS are synchronization signals, which tell the microcontroller when a new frame (VS) or row (HS) of data begins. These may need to be connected to specific microcontroller pins.
122	OV5640 Camera 72d AF	Body	VS		Vertical Sync									OV5640 Camera 72d AF:VS		#N/A	#N/A
123	OV5640 Camera 72d AF	Body	XC		External Clock									OV5640 Camera 72d AF:XC		#N/A	#N/A	When the XCLK jumper is set to "EXT" (the default), this pin must be driven with a 24MHz square wave from the microcontroller or other source. When the jumper is changed to "INT", then an on-board clock generator is used instead. In this case, the XC pin should not be driven by the microcontroller and may be left unconnected.
124	OV5640 Camera 72d AF	Body	PC		Pixel Clock									OV5640 Camera 72d AF:PC		#N/A	#N/A	PC (pixel clock) tells the microcontroller when image data is available. This may need to be connected to a specific microcontroller pin.
125	OV5640 Camera 72d AF	Body	D2		Data									OV5640 Camera 72d AF:D2	31	Metro ESP32 S3:2	Body
126	OV5640 Camera 72d AF	Body	D3		Data									OV5640 Camera 72d AF:D3	30	Metro ESP32 S3:3	Body
127	OV5640 Camera 72d AF	Body	D4		Data									OV5640 Camera 72d AF:D4	29	Metro ESP32 S3:4	Body
128	OV5640 Camera 72d AF	Body	D5		Data									OV5640 Camera 72d AF:D5	28	Metro ESP32 S3:5	Body
129	OV5640 Camera 72d AF	Body	D6		Data									OV5640 Camera 72d AF:D6	27	Metro ESP32 S3:6	Body
130	OV5640 Camera 72d AF	Body	D7		Data									OV5640 Camera 72d AF:D7	26	Metro ESP32 S3:7	Body
131	OV5640 Camera 72d AF	Body	D8		Data									OV5640 Camera 72d AF:D8	25	Metro ESP32 S3:8	Body
132	OV5640 Camera 72d AF	Body	D9		Data									OV5640 Camera 72d AF:D9	24	Metro ESP32 S3:9	Body
133	OV5640 Camera 72d AF	Body	PD		Powerdown									OV5640 Camera 72d AF:PD		#N/A	#N/A
134	OV5640 Camera 72d AF	Body	RT		RESET									OV5640 Camera 72d AF:RT	3	Metro ESP32 S3:RST	Body
135	Three LED Flashlight	Body	Anode		Flashlight									Three LED Flashlight:Anode	52	VS1053 Audio BO:1	Body	Use VS1053 GPIO 1-3	60
136	Three LED Flashlight	Body	Cathode		Flashlight									Three LED Flashlight:Cathode	222	Ground Bus:GND	Body
137	VCNL4200 Proximity Sensor	Body	Vin		POWER								0x51	VCNL4200 Proximity Sensor:Vin		#N/A	#N/A		0.35
138	VCNL4200 Proximity Sensor	Body	3Vo		POWER (OUTPUT)								0x51	VCNL4200 Proximity Sensor:3Vo		#N/A	#N/A
139	VCNL4200 Proximity Sensor	Body	GND		GROUND								0x51	VCNL4200 Proximity Sensor:GND		#N/A	#N/A
140	VCNL4200 Proximity Sensor	Body	SCL		I2C Clock								0x51	VCNL4200 Proximity Sensor:SCL		#N/A	#N/A
141	VCNL4200 Proximity Sensor	Body	SDA		I2C Data								0x51	VCNL4200 Proximity Sensor:SDA		#N/A	#N/A
142	VCNL4200 Proximity Sensor	Body	INT		primary interrupt								0x51	VCNL4200 Proximity Sensor:INT		#N/A	#N/A
143	VCNL4200 Proximity Sensor	Body	QT Connector		I2C STEMMA QT								0x51	VCNL4200 Proximity Sensor:QT Connector	15	Metro ESP32 S3:QT Connector	Body
144	VCNL4200 Proximity Sensor	Body	QT Connector		I2C STEMMA QT								0x51	VCNL4200 Proximity Sensor:QT Connector	115	SGP30 Air Quality Sensor:QT Connector	Body
145	Speaker	Body	Hot		Sound Output									Speaker:Hot	78	PAM8302 Amp:speaker out +	Body
146	Speaker	Body	GND		Sound Output									Speaker:GND	79	PAM8302 Amp:speaker out -	Body
147	2 in TFT Display	Hood	BACKLIGHT		Backlight control									2 in TFT Display:BACKLIGHT		#N/A	#N/A		29
148	2 in TFT Display	Hood	SD CS		SD card chip select									2 in TFT Display:SD CS	20	Metro ESP32 S3:13	Body
149	2 in TFT Display	Hood	D/C		TFT SPI Data/CMD Select									2 in TFT Display:D/C	21	Metro ESP32 S3:12	Body
150	2 in TFT Display	Hood	RESET		RESET									2 in TFT Display:RESET	235	SPI Bus :RST	Hood
151	2 in TFT Display	Hood	LCD CS		TFT SPI Chip Select									2 in TFT Display:LCD CS	22	Metro ESP32 S3:11	Body
152	2 in TFT Display	Hood	MOSI		SPI MC Out Serial In									2 in TFT Display:MOSI	231	SPI Bus :MOSI	Hood
153	2 in TFT Display	Hood	MISO		SPI MC In Serial Out									2 in TFT Display:MISO	230	SPI Bus :MISO	Hood	Used for SD Card Only
154	2 in TFT Display	Hood	SCK		SPI CLOCK									2 in TFT Display:SCK	233	SPI Bus :SCK	Hood
155	2 in TFT Display	Hood	GND		GROUND									2 in TFT Display:GND	234	SPI Bus :GND	Hood
156	2 in TFT Display	Hood	3.3V		POWER									2 in TFT Display:3.3V	221	Power Bus:3.3 VDC	Hood
157	2 in TFT Display	Hood	Vin		POWER									2 in TFT Display:Vin	232	SPI Bus :5V	Hood
158	Mini GPS PA1010D	Hood	Vin		POWER									Mini GPS PA1010D:Vin		#N/A	#N/A		36	At 3.3V, 1Hz update rate; Acquisition = 36, Tracking - 28
159	Mini GPS PA1010D	Hood	GND		GROUND									Mini GPS PA1010D:GND		#N/A	#N/A
160	Mini GPS PA1010D	Hood	3Vo		POWER (OUTPUT)									Mini GPS PA1010D:3Vo		#N/A	#N/A
161	Mini GPS PA1010D	Hood	Vin		POWER									Mini GPS PA1010D:Vin		#N/A	#N/A
162	Mini GPS PA1010D	Hood	GND		GROUND									Mini GPS PA1010D:GND		#N/A	#N/A
163	Mini GPS PA1010D	Hood	SCL		I2C Clock									Mini GPS PA1010D:SCL		#N/A	#N/A
164	Mini GPS PA1010D	Hood	SDA		I2C Data									Mini GPS PA1010D:SDA		#N/A	#N/A
165	Mini GPS PA1010D	Hood	QT Connector		I2C STEMMA QT									Mini GPS PA1010D:QT Connector		#N/A	#N/A
166	Mini GPS PA1010D	Hood	QT Connector		I2C STEMMA QT									Mini GPS PA1010D:QT Connector	178	LTR390 UV Sensor:QT Connector	Hood
167	Mini GPS PA1010D	Hood	Rst		RESET									Mini GPS PA1010D:Rst		#N/A	#N/A
168	Mini GPS PA1010D	Hood	PPS		Pulse Per Second									Mini GPS PA1010D:PPS		#N/A	#N/A
169	Mini GPS PA1010D	Hood	WAKE		CONTROL									Mini GPS PA1010D:WAKE		#N/A	#N/A
170	Mini GPS PA1010D	Hood	TXO		UART Transmit									Mini GPS PA1010D:TXO		#N/A	#N/A
171	Mini GPS PA1010D	Hood	RXI		UART Receive									Mini GPS PA1010D:RXI		#N/A	#N/A
172	LTR390 UV Sensor	Hood	Vin		POWER								0x53	LTR390 UV Sensor:Vin		#N/A	#N/A		0.11	Standby/Sleep Mode = .001
173	LTR390 UV Sensor	Hood	3Vo		POWER (OUTPUT)								0x53	LTR390 UV Sensor:3Vo		#N/A	#N/A
174	LTR390 UV Sensor	Hood	GND		GROUND								0x53	LTR390 UV Sensor:GND		#N/A	#N/A
175	LTR390 UV Sensor	Hood	SCL		I2C Clock								0x53	LTR390 UV Sensor:SCL		#N/A	#N/A
176	LTR390 UV Sensor	Hood	SDA		I2C Data								0x53	LTR390 UV Sensor:SDA		#N/A	#N/A
177	LTR390 UV Sensor	Hood	INT		primary interrupt								0x53	LTR390 UV Sensor:INT		#N/A	#N/A
178	LTR390 UV Sensor	Hood	QT Connector		I2C STEMMA QT								0x53	LTR390 UV Sensor:QT Connector	166	Mini GPS PA1010D:QT Connector	Hood
179	LTR390 UV Sensor	Hood	QT Connector		I2C STEMMA QT								0x53	LTR390 UV Sensor:QT Connector	190	AW9523 GPIO Expander:QT Connector	Hood
180	MAX9814 Mic	Hood	GND		GROUND									MAX9814 Mic:GND	234	SPI Bus :GND	Hood		3.1	6mA is max
181	MAX9814 Mic	Hood	Vdd		POWER									MAX9814 Mic:Vdd	232	SPI Bus :5V	Hood
182	MAX9814 Mic	Hood	Gain		Gain Control									MAX9814 Mic:Gain		#N/A	#N/A
183	MAX9814 Mic	Hood	Out		Out (Put a 100uF Cap in series)									MAX9814 Mic:Out	47	VS1053 Audio BO:LINE2	Body
184	MAX9814 Mic	Hood	AR		Attack and Response for AGC									MAX9814 Mic:AR		#N/A	#N/A
185	AW9523 GPIO Expander	Hood	Vin		Power In								0x59	AW9523 GPIO Expander:Vin		#N/A	#N/A	IC2 Slave Address conflicts with SGP30 Air Quality Sensor. Use AD0 and AD1 to change Slave Address EG: 1 0 1 1 0 AD1 AD0 (R/w) .	37	Maximum LED Drive;
186	AW9523 GPIO Expander	Hood	GND		GROUND								0x59	AW9523 GPIO Expander:GND		#N/A	#N/A	A0 and A1 jumpers - These can be used to change the default I2C address from
187	AW9523 GPIO Expander	Hood	SCL		I2C Clock								0x59	AW9523 GPIO Expander:SCL		#N/A	#N/A	0x58 to 0x59 (A0 shorted), 0x5A (A1 shorted) or 0x5B (both shorted!)
188	AW9523 GPIO Expander	Hood	SDA		I2C Data								0x59	AW9523 GPIO Expander:SDA		#N/A	#N/A	So short A0 to make Slave Address 0x59
189	AW9523 GPIO Expander	Hood	QT Connector		I2C STEMMA QT								0x59	AW9523 GPIO Expander:QT Connector	179	LTR390 UV Sensor:QT Connector	Hood
190	AW9523 GPIO Expander	Hood	QT Connector		I2C STEMMA QT								0x59	AW9523 GPIO Expander:QT Connector	91	Rotary Encoder:QT Connector	Body
191	AW9523 GPIO Expander	Hood	INT		primary interrupt								0x59	AW9523 GPIO Expander:INT		#N/A	#N/A
192	AW9523 GPIO Expander	Hood	RST		RESET								0x59	AW9523 GPIO Expander:RST		#N/A	#N/A
193	AW9523 GPIO Expander	Hood	0		GPIO Pins (Signal and VIN)								0x59	AW9523 GPIO Expander:0		#N/A	#N/A
194	AW9523 GPIO Expander	Hood	1		GPIO Pins (Signal and VIN)								0x59	AW9523 GPIO Expander:1		#N/A	#N/A
195	AW9523 GPIO Expander	Hood	2		GPIO Pins (Signal and VIN)								0x59	AW9523 GPIO Expander:2		#N/A	#N/A
196	AW9523 GPIO Expander	Hood	3		GPIO Pins (Signal and VIN)								0x59	AW9523 GPIO Expander:3		#N/A	#N/A
197	AW9523 GPIO Expander	Hood	4		GPIO Pins (Signal and VIN)								0x59	AW9523 GPIO Expander:4		#N/A	#N/A
198	AW9523 GPIO Expander	Hood	5		GPIO Pins (Signal and VIN)								0x59	AW9523 GPIO Expander:5		#N/A	#N/A
199	AW9523 GPIO Expander	Hood	6		GPIO Pins (Signal and VIN)								0x59	AW9523 GPIO Expander:6		#N/A	#N/A
200	AW9523 GPIO Expander	Hood	7		GPIO Pins (Signal and VIN)								0x59	AW9523 GPIO Expander:7		#N/A	#N/A
201	AW9523 GPIO Expander	Hood	8		GPIO Pins (Signal and VIN)								0x59	AW9523 GPIO Expander:8		#N/A	#N/A
202	AW9523 GPIO Expander	Hood	9		GPIO Pins (Signal and VIN)								0x59	AW9523 GPIO Expander:9		#N/A	#N/A
203	AW9523 GPIO Expander	Hood	10		GPIO Pins (Signal and VIN)								0x59	AW9523 GPIO Expander:10		#N/A	#N/A
204	AW9523 GPIO Expander	Hood	11		GPIO Pins (Signal and VIN)								0x59	AW9523 GPIO Expander:11		#N/A	#N/A
205	AW9523 GPIO Expander	Hood	12		GPIO Pins (Signal and VIN)								0x59	AW9523 GPIO Expander:12		#N/A	#N/A
206	AW9523 GPIO Expander	Hood	13		GPIO Pins (Signal and VIN)								0x59	AW9523 GPIO Expander:13		#N/A	#N/A
207	AW9523 GPIO Expander	Hood	14		GPIO Pins (Signal and VIN)								0x59	AW9523 GPIO Expander:14		#N/A	#N/A
208	AW9523 GPIO Expander	Hood	15		GPIO Pins (Signal and VIN)								0x59	AW9523 GPIO Expander:15		#N/A	#N/A
209	LED 1	Hood	Anode		Indicator									LED 1:Anode	193	AW9523 GPIO Expander:0	Hood		18
210	LED 1	Hood	Cathode		Indicator									LED 1:Cathode	234	SPI Bus :GND	Hood
211	LED 2	Hood	Anode		Indicator									LED 2:Anode	195	AW9523 GPIO Expander:2	Hood		18
212	LED 2	Hood	Cathode		Indicator									LED 2:Cathode	234	SPI Bus :GND	Hood
213	LED 3	Hood	Anode		Indicator									LED 3:Anode	197	AW9523 GPIO Expander:4	Hood		18
214	LED 3	Hood	Cathode		Indicator									LED 3:Cathode	234	SPI Bus :GND	Hood
215	Button 1	Hood	1		Input									Button 1:1	194	AW9523 GPIO Expander:1	Hood	Stop/Start for vs1053 Normally D7
216	Button 2	Hood	1		Input									Button 2:1	196	AW9523 GPIO Expander:3	Hood
217	Button 3	Hood	1		Input									Button 3:1	198	AW9523 GPIO Expander:5	Hood
218	Power Bus	Body	Vcc		Power Out ~5VDC									Power Bus:Vcc	5	Metro ESP32 S3:Vhi	Body
219	Power Bus	Body	3.3 VDC		Power Out 3.3VDC									Power Bus:3.3 VDC	4	Metro ESP32 S3:3.3	Body
220	Power Bus	Hood	Vcc		Power Out ~5VDC									Power Bus:Vcc	5	Metro ESP32 S3:Vhi	Body
221	Power Bus	Hood	3.3 VDC		Power Out 3.3VDC									Power Bus:3.3 VDC	4	Metro ESP32 S3:3.3	Body
222	Ground Bus	Body	GND		GROUND									Ground Bus:GND	7	Metro ESP32 S3:GND	Body
223	Ground Bus	Hood	GND		GROUND									Ground Bus:GND	7	Metro ESP32 S3:GND	Body
224	SPI Bus	Body	MISO		SPI MC In Serial Out									SPI Bus :MISO	37	Metro ESP32 S3:MISO	Body
225	SPI Bus	Body	MOSI		SPI MC Out Serial In									SPI Bus :MOSI	40	Metro ESP32 S3:MOSI	Body
226	SPI Bus	Body	5V		SPI 5VDC									SPI Bus :5V	38	Metro ESP32 S3:5V	Body
227	SPI Bus	Body	SCK		SPI Clock									SPI Bus :SCK	39	Metro ESP32 S3:SCK	Body
228	SPI Bus	Body	GND		SPI Ground									SPI Bus :GND	42	Metro ESP32 S3:GND	Body
229	SPI Bus	Body	RST		SPI Reset									SPI Bus :RST	42	Metro ESP32 S3:GND	Body
230	SPI Bus	Hood	MISO		SPI MC In Serial Out									SPI Bus :MISO	224	SPI Bus :MISO	Body
231	SPI Bus	Hood	MOSI		SPI MC Out Serial In									SPI Bus :MOSI	225	SPI Bus :MOSI	Body
232	SPI Bus	Hood	5V		SPI 5VDC									SPI Bus :5V	226	SPI Bus :5V	Body
233	SPI Bus	Hood	SCK		SPI Clock									SPI Bus :SCK	227	SPI Bus :SCK	Body
234	SPI Bus	Hood	GND		SPI Ground									SPI Bus :GND	228	SPI Bus :GND	Body
235	SPI Bus	Hood	RST		SPI Reset									SPI Bus :RST	228	SPI Bus :GND	Body
236	Button 1	Hood	2		Input									Button 1:2	234	SPI Bus :GND	Hood	Stop/Start for vs1053
237	Button 2	Hood	2		Input									Button 2:2	196	AW9523 GPIO Expander:3	Hood
238	Button 3	Hood	2		Input									Button 3:2	198	AW9523 GPIO Expander:5	Hood

## Two Processor Version
IDX	BOARD	Where	LABEL	CIRCUIT PYTHON NAME	USE	POWER DOMAIN	ADC	GPIO TITLE	DEBUG	TOUCH	HS/QSPI	OTHER	I2C Address	namespace	TO Idx 01	TO Namespace 01	TO Location 01	NOTES 01	Total Est Current:566.36mA	Notes on Current Draw	Link
1	Metro ESP32 S3	Body	ON/OFF		CONTROL									Metro ESP32 S3:ON/OFF	1	Metro ESP32 S3:ON/OFF	Body		100	Normal power: 100mA+ can be as much power as need and spike during WiFi connection	https://www.adafruit.com/product/5500
2	Metro ESP32 S3	Body	IO Ref	3.3V	POWER									Metro ESP32 S3:IO Ref		#N/A	#N/A			Light sleep: 2mA assuming all external hardware is de-powered
3	Metro ESP32 S3	Body	RST	RESET	CONTROL									Metro ESP32 S3:RST		#N/A	#N/A			Deep sleep: 100uA assuming all external hardware is de-powered
4	Metro ESP32 S3	Body	3.3	3.3V	Power Out 3.3VDC									Metro ESP32 S3:3.3	219	Power Bus:3.3 VDC	Body	Also 221 3.3 Bus for Hood
5	Metro ESP32 S3	Body	Vhi	VHIGH	Power Out ~5VDC									Metro ESP32 S3:Vhi	218	Power Bus:Vcc	Body	Also 220 3.3 Bus for Hood
6	Metro ESP32 S3	Body	GND	GND	GROUND									Metro ESP32 S3:GND	222	Ground Bus:GND	Body
7	Metro ESP32 S3	Body	GND	GND	GROUND									Metro ESP32 S3:GND	223	Ground Bus:GND	Hood
8	Metro ESP32 S3	Body	Vin	VIN	Power In ~5-9 VDC									Metro ESP32 S3:Vin		#N/A	#N/A	external power in can be used as power out as it is on the same line as the 9-12vdc barrel jack and the vbat jack
9	Metro ESP32 S3	Body	A0	A0	ANALOG	RTC	ADC2_CH3	GPIO14		T14	FSPIWP			Metro ESP32 S3:A0	76	VS1053 Audio BO:SDCS	Body	For Record
10	Metro ESP32 S3	Body	A1	A1	ANALOG	RTC	ADC2_CH4	GPIO15	U0RTS			XTAL_32K_P		Metro ESP32 S3:A1	67	VS1053 Audio BO:DREQ	Body	For Record
11	Metro ESP32 S3	Body	A2	A2	ANALOG	RTC	ADC2_CH5	GPIO16	U0CTS			XTAL_32K_N		Metro ESP32 S3:A2		#N/A	#N/A
12	Metro ESP32 S3	Body	A3	A3	ANALOG	RTC	ADC2_CH6	GPIO17	U1TXD					Metro ESP32 S3:A3		#N/A	#N/A
13	Metro ESP32 S3	Body	A4	A4	ANALOG	RTC	ADC2_CH7	GPIO18	U1RXD					Metro ESP32 S3:A4		#N/A	#N/A
14	Metro ESP32 S3	Body	A5	A5	ANALOG	RTC	ADC1_CH0	GPIO1		T1				Metro ESP32 S3:A5		#N/A	#N/A
15	Metro ESP32 S3	Body	I2C QT Connector		I2C STEMMA QT	CPU					CLK_N_DIFF			Metro ESP32 S3:I2C QT Connector	115	SGP30 Air Quality Sensor:I2C QT Connector	Body	IC2 JFT Connector
16	Metro ESP32 S3	Body	SCL	SCL	I2C Clock	CPU		GPIO48			CLK_N_DIFF			Metro ESP32 S3:SCL		#N/A	#N/A	IC2 Open Pins
17	Metro ESP32 S3	Body	SDA	SDA	I2C Data	CPU		GPIO47			CLK_P_DIFF			Metro ESP32 S3:SDA		#N/A	#N/A	IC2 Open Pins
18	Metro ESP32 S3	Body	AREF	3.3V	I2C POWER									Metro ESP32 S3:AREF		#N/A	#N/A	IC2 Open Pins
19	Metro ESP32 S3	Body	GND	GND	I2C GROUND									Metro ESP32 S3:GND		#N/A	#N/A	IC2 Open Pins
20	Metro ESP32 S3	Body	13	D13	DIGITAL GPIO	RTC	ADC2_CH2	GPIO13		T13	FSPIQ			Metro ESP32 S3:13	148	2 in TFT Display:SD CS	Hood	CS for SD Card in TFT
21	Metro ESP32 S3	Body	12	D12	DIGITAL GPIO	RTC	ADC2_CH1	GPIO12		T12	FSPICLK			Metro ESP32 S3:12	149	2 in TFT Display:D/C	Hood	D/C Pin for TFT
22	Metro ESP32 S3	Body	11	D11	DIGITAL GPIO	RTC	ADC2_CH0	GPIO11		T11	FSPID			Metro ESP32 S3:11	151	2 in TFT Display:LCD CS	Hood	Chip Select for IC2
23	Metro ESP32 S3	Body	10	D10	DIGITAL GPIO	RTC	ADC1_CH9	GPIO10		T10	FSPICS0			Metro ESP32 S3:10	75	VS1053 Audio BO:CS	Body	Chip Select for IC2
24	Metro ESP32 S3	Body	9	D9	DIGITAL GPIO	RTC	ADC1_CH8	GPIO9		T9	FSPIHD			Metro ESP32 S3:9	132	OV5640 Camera 72d AF:D9	Body
25	Metro ESP32 S3	Body	8	D8	DIGITAL GPIO	RTC	ADC1_CH7	GPIO8		T8				Metro ESP32 S3:8	131	OV5640 Camera 72d AF:D8	Body	Connects to 67 For Playback
26	Metro ESP32 S3	Body	7	D7	DIGITAL GPIO	RTC	ADC1_CH6	GPIO7		T7				Metro ESP32 S3:7	130	OV5640 Camera 72d AF:D7	Body
27	Metro ESP32 S3	Body	6	D6	DIGITAL GPIO	RTC	ADC1_CH5	GPIO6		T6				Metro ESP32 S3:6	129	OV5640 Camera 72d AF:D6	Body
28	Metro ESP32 S3	Body	5	D5	DIGITAL GPIO	RTC	ADC1_CH4	GPIO5		T5				Metro ESP32 S3:5	128	OV5640 Camera 72d AF:D5	Body
29	Metro ESP32 S3	Body	4	D4	DIGITAL GPIO	RTC	ADC1_CH3	GPIO4		T4				Metro ESP32 S3:4	127	OV5640 Camera 72d AF:D4	Body	For Playback
30	Metro ESP32 S3	Body	3	D3	DIGITAL GPIO	RTC	ADC1_CH2	GPIO3		T3				Metro ESP32 S3:3	126	OV5640 Camera 72d AF:D3	Body
31	Metro ESP32 S3	Body	2	D2	DIGITAL GPIO	RTC	ADC1_CH1	GPIO2		T2				Metro ESP32 S3:2	125	OV5640 Camera 72d AF:D2	Body
32	Metro ESP32 S3	Body	RX	RX/D0	UART Receive/GPIO	CPU		GPIO41	MTDI					Metro ESP32 S3:RX		#N/A	#N/A
33	Metro ESP32 S3	Body	TX	TX/D1	UART Transmit/GPIO	CPU		GPIO40	MTDO					Metro ESP32 S3:TX		#N/A	#N/A
34	Metro ESP32 S3	Body	CHG	GND	GROUND									Metro ESP32 S3:CHG		#N/A	#N/A
35	Metro ESP32 S3	Body	CHG	VBAT	POWER									Metro ESP32 S3:CHG		#N/A	#N/A
36	Metro ESP32 S3	Body	NEO	NEOPIXEL	GPIO	CPU		GPIO46						Metro ESP32 S3:NEO		#N/A	#N/A
37	Metro ESP32 S3	Body	MISO	MISO	SPI MC In Serial Out	RTC		GPIO21						Metro ESP32 S3:MISO	224	SPI Bus :MISO	Body
38	Metro ESP32 S3	Body	5V	VHIGH	POWER									Metro ESP32 S3:5V	226	SPI Bus :5V	Body
39	Metro ESP32 S3	Body	SCK	SCK	SPI CLOCK	CPU		GPIO39	MTCK					Metro ESP32 S3:SCK	227	SPI Bus :SCK	Body
40	Metro ESP32 S3	Body	MOSI	MOSI	SPI MC Out Serial In	CPU		GPIO42	MTMS					Metro ESP32 S3:MOSI	225	SPI Bus :MOSI	Body
41	Metro ESP32 S3	Body	RST	RESET	CONTROL									Metro ESP32 S3:RST		#N/A	#N/A
42	Metro ESP32 S3	Body	GND	GND	GROUND									Metro ESP32 S3:GND	228	SPI Bus :GND	Body
43	Metro ESP32 S3	Body	MicroSD	SD_CS	SD Select	CPU		GPIO45						Metro ESP32 S3:MicroSD		#N/A	#N/A
44	Metro ESP32 S3	Body	MicroSD	SCK	SPI CLOCK	CPU		GPIO39						Metro ESP32 S3:MicroSD		#N/A	#N/A
45	Metro ESP32 S3	Body	MicroSD	MOSI	SPI MC Out Serial In	CPU		GPIO42						Metro ESP32 S3:MicroSD		#N/A	#N/A
46	Metro ESP32 S3	Body	MicroSD	MISO	SPI MC In Serial Out	RTC		GPIO21						Metro ESP32 S3:MicroSD		#N/A	#N/A
47	VS1053 Audio BO	Body	LINE2		LINE IN									VS1053 Audio BO:LINE2	183	MAX9814 Mic:Out	Hood	Start/Stop Button (Momentary): from Arduino #7 to GND – Maybe one of the Hood Buttons?	60	Parameter Min Typ Max Unit Power Supply Consumption AVDD, Reset 0.6 Power Supply Consumption CVDD = 1.8V, Reset 5.0 A Power Supply Consumption CVDD = 1.8V, sine test 12 20.0 A Power Supply Consumption AVDD, sine test, 30 + GBUF 30 36.9 60 mA 8 Power Supply Consumption AVDD, no load 10 15 mA 5 Power Supply Consumption AVDD, output load 30 mA 11 Power Supply Consumption AVDD, 30 + GBUF mA 11 Power Supply Consumption CVDD = 1.8V mA 11 4.5 Digital Characteristics Parameter mA
48	VS1053 Audio BO	Body	MIC+		MIC									VS1053 Audio BO:MIC+		#N/A	#N/A
49	VS1053 Audio BO	Body	MIC-		MIC									VS1053 Audio BO:MIC-		#N/A	#N/A
50	VS1053 Audio BO	Body	AGND		Ground (Audio)									VS1053 Audio BO:AGND		#N/A	#N/A
51	VS1053 Audio BO	Body	3V3		Power Out 3.3VDC									VS1053 Audio BO:3V3		#N/A	#N/A
52	VS1053 Audio BO	Body	1		DIGITAL GPIO									VS1053 Audio BO:1		#N/A	#N/A
53	VS1053 Audio BO	Body	2		DIGITAL GPIO									VS1053 Audio BO:2		#N/A	#N/A
54	VS1053 Audio BO	Body	3		DIGITAL GPIO									VS1053 Audio BO:3		#N/A	#N/A
55	VS1053 Audio BO	Body	4		DIGITAL GPIO									VS1053 Audio BO:4		#N/A	#N/A
56	VS1053 Audio BO	Body	5		DIGITAL GPIO									VS1053 Audio BO:5		#N/A	#N/A
57	VS1053 Audio BO	Body	6		DIGITAL GPIO									VS1053 Audio BO:6		#N/A	#N/A
58	VS1053 Audio BO	Body	7		DIGITAL GPIO									VS1053 Audio BO:7		#N/A	#N/A
59	VS1053 Audio BO	Body	TX											VS1053 Audio BO:TX		#N/A	#N/A
60	VS1053 Audio BO	Body	RX											VS1053 Audio BO:RX		#N/A	#N/A
61	VS1053 Audio BO	Body	SD CD											VS1053 Audio BO:SD CD		#N/A	#N/A
62	VS1053 Audio BO	Body	ROUT		LINE OUT									VS1053 Audio BO:ROUT	82	PAM8302 Amp:A+	Body	Need blend circuit since this is mono
63	VS1053 Audio BO	Body	LOUT		LINE OUT									VS1053 Audio BO:LOUT	82	PAM8302 Amp:A+	Body
64	VS1053 Audio BO	Body	AGND		Ground (Audio)									VS1053 Audio BO:AGND	83	PAM8302 Amp:A-	Body
65	VS1053 Audio BO	Body	AGND		Ground (Audio)									VS1053 Audio BO:AGND	83	PAM8302 Amp:A-	Body
66	VS1053 Audio BO	Body	GND		GROUND									VS1053 Audio BO:GND		#N/A	#N/A
67	VS1053 Audio BO	Body	DREQ											VS1053 Audio BO:DREQ	10	Metro ESP32 S3:A1	Body	Arduino #8 for Playback?
68	VS1053 Audio BO	Body	VCC		Power In 5VDC									VS1053 Audio BO:VCC	218	Power Bus:Vcc	Body
69	VS1053 Audio BO	Body	3V3		Power Out 3.3VDC									VS1053 Audio BO:3V3		#N/A	#N/A
70	VS1053 Audio BO	Body	GND		GROUND									VS1053 Audio BO:GND	222	Ground Bus:GND	Body
71	VS1053 Audio BO	Body	MISO		SPI MC In Sensor Out									VS1053 Audio BO:MISO	224	SPI Bus :MISO	Body	To Arduino #12?
72	VS1053 Audio BO	Body	MOSI		SPI MC Out Sensor In									VS1053 Audio BO:MOSI	225	SPI Bus :MOSI	Body	To Arduino #11?
73	VS1053 Audio BO	Body	SCLK		SPI CLOCK									VS1053 Audio BO:SCLK	227	SPI Bus :SCK	Body	To Arduino #13?
74	VS1053 Audio BO	Body	RST		RESET									VS1053 Audio BO:RST	229	SPI Bus :RST	Body	To Arduino #9 ?
75	VS1053 Audio BO	Body	CS		SPI Channel Select									VS1053 Audio BO:CS	23	Metro ESP32 S3:10	Body
76	VS1053 Audio BO	Body	SDCS		SD card chip select									VS1053 Audio BO:SDCS	9	Metro ESP32 S3:A0	Body	To Arduino #4 for Playback?
77	VS1053 Audio BO	Body	XDCS											VS1053 Audio BO:XDCS	25	Metro ESP32 S3:8	Body
78	PAM8302 Amp	Body	speaker out +		Audio Out									PAM8302 Amp:speaker out +	145	Speaker:Hot	Body		8
79	PAM8302 Amp	Body	speaker out -		Audio Out									PAM8302 Amp:speaker out -	146	Speaker:GND	Body
80	PAM8302 Amp	Body	Vin		Power In									PAM8302 Amp:Vin	218	Power Bus:Vcc	Body
81	PAM8302 Amp	Body	GND		GROUND									PAM8302 Amp:GND	222	Ground Bus:GND	Body
82	PAM8302 Amp	Body	A+		Audio In									PAM8302 Amp:A+	63	VS1053 Audio BO:LOUT	Body	Need blend circuit since this is mono
83	PAM8302 Amp	Body	A-		Audio In									PAM8302 Amp:A-	64	VS1053 Audio BO:AGND	Body
84	PAM8302 Amp	Body	SD		Shut Down									PAM8302 Amp:SD		#N/A	#N/A
85	Rotary Encoder	Body	Vin		Power In								0x36	Rotary Encoder:Vin		#N/A	#N/A		4.1
86	Rotary Encoder	Body	3Vo		Power Out 3.3VDC								0x36	Rotary Encoder:3Vo		#N/A	#N/A
87	Rotary Encoder	Body	GND		GROUND								0x36	Rotary Encoder:GND		#N/A	#N/A
88	Rotary Encoder	Body	SCL		I2C Clock								0x36	Rotary Encoder:SCL		#N/A	#N/A
89	Rotary Encoder	Body	SDA		I2C Data								0x36	Rotary Encoder:SDA		#N/A	#N/A
90	Rotary Encoder	Body	INT		primary interrupt								0x36	Rotary Encoder:INT		#N/A	#N/A
91	Rotary Encoder	Body	I2C QT Connector		I2C STEMMA QT								0x36	Rotary Encoder:I2C QT Connector	189	AW9523 GPIO Expander:I2C QT Connector	Hood
92	Rotary Encoder	Body	I2C QT Connector		I2C STEMMA QT								0x36	Rotary Encoder:I2C QT Connector	108	BME680 Atmos Sensor:I2C QT Connector	Body
93	AMG8833 Thermal Cam	Body	Vin		POWER								0x68	AMG8833 Thermal Cam:Vin		#N/A	#N/A		4.5
94	AMG8833 Thermal Cam	Body	3Vo		Power Out 3.3VDC								0x68	AMG8833 Thermal Cam:3Vo		#N/A	#N/A
95	AMG8833 Thermal Cam	Body	GND		GROUND								0x68	AMG8833 Thermal Cam:GND		#N/A	#N/A
96	AMG8833 Thermal Cam	Body	SCL		I2C Clock								0x68	AMG8833 Thermal Cam:SCL		#N/A	#N/A
97	AMG8833 Thermal Cam	Body	SDA		I2C Data								0x68	AMG8833 Thermal Cam:SDA		#N/A	#N/A
98	AMG8833 Thermal Cam	Body	INT		primary interrupt								0x68	AMG8833 Thermal Cam:INT		#N/A	#N/A
99	AMG8833 Thermal Cam	Body	I2C QT Connector		I2C STEMMA QT								0x68	AMG8833 Thermal Cam:I2C QT Connector	109	BME680 Atmos Sensor:I2C QT Connector	Body
100	AMG8833 Thermal Cam	Body	I2C QT Connector		I2C STEMMA QT								0x68	AMG8833 Thermal Cam:I2C QT Connector	143	VCNL4200 Proximity Sensor:I2C QT Connector	Body
101	BME680 Atmos Sensor	Body	Vin		POWER								0xD0	BME680 Atmos Sensor:Vin		#N/A	#N/A		12	2.1 µA at 1 Hz humidity and temperature 3.1 µA at 1 Hz pressure and temperature 3.7 µA at 1 Hz humidity, pressure and temperature 0.09‒12 mA for p/h/T/gas depending on operation mode 0.15 µA in sleep mode	https://www.adafruit.com/product/3660
102	BME680 Atmos Sensor	Body	3Vo		Power Out 3.3VDC								0xD0	BME680 Atmos Sensor:3Vo		#N/A	#N/A
103	BME680 Atmos Sensor	Body	GND		GROUND								0xD0	BME680 Atmos Sensor:GND		#N/A	#N/A
104	BME680 Atmos Sensor	Body	SCK	SCK	SPI CLOCK								0xD0	BME680 Atmos Sensor:SCK		#N/A	#N/A
105	BME680 Atmos Sensor	Body	SDO		Serial Data Out MC In								0xD0	BME680 Atmos Sensor:SDO		#N/A	#N/A
106	BME680 Atmos Sensor	Body	SDI		Serial Data IN MC Out								0xD0	BME680 Atmos Sensor:SDI		#N/A	#N/A
107	BME680 Atmos Sensor	Body	CS		Chip Select								0xD0	BME680 Atmos Sensor:CS		#N/A	#N/A
108	BME680 Atmos Sensor	Body	I2C QT Connector		I2C STEMMA QT								0xD0	BME680 Atmos Sensor:I2C QT Connector	92	Rotary Encoder:I2C QT Connector	Body
109	BME680 Atmos Sensor	Body	I2C QT Connector		I2C STEMMA QT								0xD0	BME680 Atmos Sensor:I2C QT Connector	99	AMG8833 Thermal Cam:I2C QT Connector	Body
110	SGP30 Air Quality Sensor	Body	Vin		POWER								0x58	SGP30 Air Quality Sensor:Vin		#N/A	#N/A		48.2
111	SGP30 Air Quality Sensor	Body	3Vo		Power Out 3.3VDC								0x58	SGP30 Air Quality Sensor:3Vo		#N/A	#N/A
112	SGP30 Air Quality Sensor	Body	GND		GROUND								0x58	SGP30 Air Quality Sensor:GND		#N/A	#N/A
113	SGP30 Air Quality Sensor	Body	SCL		I2C Clock								0x58	SGP30 Air Quality Sensor:SCL		#N/A	#N/A
114	SGP30 Air Quality Sensor	Body	SDA		I2C Data								0x58	SGP30 Air Quality Sensor:SDA		#N/A	#N/A
115	SGP30 Air Quality Sensor	Body	I2C QT Connector		I2C STEMMA QT								0x58	SGP30 Air Quality Sensor:I2C QT Connector	109	BME680 Atmos Sensor:I2C QT Connector	Body
116	SGP30 Air Quality Sensor	Body	I2C QT Connector		I2C STEMMA QT								0x58	SGP30 Air Quality Sensor:I2C QT Connector	110	SGP30 Air Quality Sensor:Vin	Body
117	OV5640 Camera 72d AF	Body	G		GROUND									OV5640 Camera 72d AF:G	222	Ground Bus:GND	Body		110	110 -140, 20-50 standby
118	OV5640 Camera 72d AF	Body	3V		Power In 3.3VDC									OV5640 Camera 72d AF:3V	219	Power Bus:3.3 VDC	Body
119	OV5640 Camera 72d AF	Body	SDA		I2C Data (to SDA)									OV5640 Camera 72d AF:SDA	17	Metro ESP32 S3:SDA	Body
120	OV5640 Camera 72d AF	Body	SCL		I2C Clock (to SDL)									OV5640 Camera 72d AF:SCL	16	Metro ESP32 S3:SCL	Body
121	OV5640 Camera 72d AF	Body	HS		Horizontal Sync									OV5640 Camera 72d AF:HS		#N/A	#N/A	VS and HS are synchronization signals, which tell the microcontroller when a new frame (VS) or row (HS) of data begins. These may need to be connected to specific microcontroller pins.
122	OV5640 Camera 72d AF	Body	VS		Vertical Sync									OV5640 Camera 72d AF:VS		#N/A	#N/A
123	OV5640 Camera 72d AF	Body	XC		External Clock									OV5640 Camera 72d AF:XC		#N/A	#N/A	When the XCLK jumper is set to "EXT" (the default), this pin must be driven with a 24MHz square wave from the microcontroller or other source. When the jumper is changed to "INT", then an on-board clock generator is used instead. In this case, the XC pin should not be driven by the microcontroller and may be left unconnected.
124	OV5640 Camera 72d AF	Body	PC		Pixel Clock									OV5640 Camera 72d AF:PC		#N/A	#N/A	PC (pixel clock) tells the microcontroller when image data is available. This may need to be connected to a specific microcontroller pin.
125	OV5640 Camera 72d AF	Body	D2		Data									OV5640 Camera 72d AF:D2	31	Metro ESP32 S3:2	Body
126	OV5640 Camera 72d AF	Body	D3		Data									OV5640 Camera 72d AF:D3	30	Metro ESP32 S3:3	Body
127	OV5640 Camera 72d AF	Body	D4		Data									OV5640 Camera 72d AF:D4	29	Metro ESP32 S3:4	Body
128	OV5640 Camera 72d AF	Body	D5		Data									OV5640 Camera 72d AF:D5	28	Metro ESP32 S3:5	Body
129	OV5640 Camera 72d AF	Body	D6		Data									OV5640 Camera 72d AF:D6	27	Metro ESP32 S3:6	Body
130	OV5640 Camera 72d AF	Body	D7		Data									OV5640 Camera 72d AF:D7	26	Metro ESP32 S3:7	Body
131	OV5640 Camera 72d AF	Body	D8		Data									OV5640 Camera 72d AF:D8	25	Metro ESP32 S3:8	Body
132	OV5640 Camera 72d AF	Body	D9		Data									OV5640 Camera 72d AF:D9	24	Metro ESP32 S3:9	Body
133	OV5640 Camera 72d AF	Body	PD		Powerdown									OV5640 Camera 72d AF:PD		#N/A	#N/A
134	OV5640 Camera 72d AF	Body	RT		RESET									OV5640 Camera 72d AF:RT	3	Metro ESP32 S3:RST	Body
135	Three LED Flashlight	Body	Anode		Flashlight									Three LED Flashlight:Anode	52	VS1053 Audio BO:1	Body	Use VS1053 GPIO 1-3	60
136	Three LED Flashlight	Body	Cathode		Flashlight									Three LED Flashlight:Cathode	222	Ground Bus:GND	Body
137	VCNL4200 Proximity Sensor	Body	Vin		POWER								0x51	VCNL4200 Proximity Sensor:Vin		#N/A	#N/A		0.35
138	VCNL4200 Proximity Sensor	Body	3Vo		POWER (OUTPUT)								0x51	VCNL4200 Proximity Sensor:3Vo		#N/A	#N/A
139	VCNL4200 Proximity Sensor	Body	GND		GROUND								0x51	VCNL4200 Proximity Sensor:GND		#N/A	#N/A
140	VCNL4200 Proximity Sensor	Body	SCL		I2C Clock								0x51	VCNL4200 Proximity Sensor:SCL		#N/A	#N/A
141	VCNL4200 Proximity Sensor	Body	SDA		I2C Data								0x51	VCNL4200 Proximity Sensor:SDA		#N/A	#N/A
142	VCNL4200 Proximity Sensor	Body	INT		primary interrupt								0x51	VCNL4200 Proximity Sensor:INT		#N/A	#N/A
143	VCNL4200 Proximity Sensor	Body	I2C QT Connector		I2C STEMMA QT								0x51	VCNL4200 Proximity Sensor:I2C QT Connector	15	Metro ESP32 S3:I2C QT Connector	Body
144	VCNL4200 Proximity Sensor	Body	I2C QT Connector		I2C STEMMA QT								0x51	VCNL4200 Proximity Sensor:I2C QT Connector	115	SGP30 Air Quality Sensor:I2C QT Connector	Body
145	Speaker	Body	Hot		Sound Output									Speaker:Hot	78	PAM8302 Amp:speaker out +	Body
146	Speaker	Body	GND		Sound Output									Speaker:GND	79	PAM8302 Amp:speaker out -	Body
147	2 in TFT Display	Hood	BACKLIGHT		Backlight control									2 in TFT Display:BACKLIGHT		#N/A	#N/A		29
148	2 in TFT Display	Hood	SD CS		SD card chip select									2 in TFT Display:SD CS	261	ESP32-S3 Feather Display Proc:13	Hood
149	2 in TFT Display	Hood	D/C		TFT SPI Data/CMD Select									2 in TFT Display:D/C	262	ESP32-S3 Feather Display Proc:12	Hood
150	2 in TFT Display	Hood	RESET		RESET									2 in TFT Display:RESET	239	ESP32-S3 Feather Display Proc:RST	Hood
151	2 in TFT Display	Hood	LCD CS		TFT SPI Chip Select									2 in TFT Display:LCD CS	263	ESP32-S3 Feather Display Proc:11	Hood
152	2 in TFT Display	Hood	MOSI		SPI MC Out Serial In									2 in TFT Display:MOSI	250	ESP32-S3 Feather Display Proc:MO	Hood
153	2 in TFT Display	Hood	MISO		SPI MC In Serial Out									2 in TFT Display:MISO	251	ESP32-S3 Feather Display Proc:MI	Hood	Used for SD Card Only
154	2 in TFT Display	Hood	SCK		SPI CLOCK									2 in TFT Display:SCK	268	ESP32-S3 Feather Display Proc:SCL	Hood
155	2 in TFT Display	Hood	GND		GROUND									2 in TFT Display:GND	223	Ground Bus:GND	Hood
156	2 in TFT Display	Hood	3.3V		POWER									2 in TFT Display:3.3V	240	ESP32-S3 Feather Display Proc:3V	Hood
157	2 in TFT Display	Hood	Vin		POWER									2 in TFT Display:Vin	220	Power Bus:Vcc	Hood
158	Mini GPS PA1010D	Hood	Vin		POWER									Mini GPS PA1010D:Vin		#N/A	#N/A		36	At 3.3V, 1Hz update rate; Acquisition = 36, Tracking - 28
159	Mini GPS PA1010D	Hood	GND		GROUND									Mini GPS PA1010D:GND		#N/A	#N/A
160	Mini GPS PA1010D	Hood	3Vo		POWER (OUTPUT)									Mini GPS PA1010D:3Vo		#N/A	#N/A
161	Mini GPS PA1010D	Hood	Vin		POWER									Mini GPS PA1010D:Vin		#N/A	#N/A
162	Mini GPS PA1010D	Hood	GND		GROUND									Mini GPS PA1010D:GND		#N/A	#N/A
163	Mini GPS PA1010D	Hood	SCL		I2C Clock									Mini GPS PA1010D:SCL		#N/A	#N/A
164	Mini GPS PA1010D	Hood	SDA		I2C Data									Mini GPS PA1010D:SDA		#N/A	#N/A
165	Mini GPS PA1010D	Hood	I2C QT Connector		I2C STEMMA QT									Mini GPS PA1010D:I2C QT Connector		#N/A	#N/A
166	Mini GPS PA1010D	Hood	I2C QT Connector		I2C STEMMA QT									Mini GPS PA1010D:I2C QT Connector	178	LTR390 UV Sensor:I2C QT Connector	Hood
167	Mini GPS PA1010D	Hood	Rst		RESET									Mini GPS PA1010D:Rst		#N/A	#N/A
168	Mini GPS PA1010D	Hood	PPS		Pulse Per Second									Mini GPS PA1010D:PPS		#N/A	#N/A
169	Mini GPS PA1010D	Hood	WAKE		CONTROL									Mini GPS PA1010D:WAKE		#N/A	#N/A
170	Mini GPS PA1010D	Hood	TXO		UART Transmit									Mini GPS PA1010D:TXO		#N/A	#N/A
171	Mini GPS PA1010D	Hood	RXI		UART Receive									Mini GPS PA1010D:RXI		#N/A	#N/A
172	LTR390 UV Sensor	Hood	Vin		POWER								0x53	LTR390 UV Sensor:Vin		#N/A	#N/A		0.11	Standby/Sleep Mode = .001
173	LTR390 UV Sensor	Hood	3Vo		POWER (OUTPUT)								0x53	LTR390 UV Sensor:3Vo		#N/A	#N/A
174	LTR390 UV Sensor	Hood	GND		GROUND								0x53	LTR390 UV Sensor:GND		#N/A	#N/A
175	LTR390 UV Sensor	Hood	SCL		I2C Clock								0x53	LTR390 UV Sensor:SCL		#N/A	#N/A
176	LTR390 UV Sensor	Hood	SDA		I2C Data								0x53	LTR390 UV Sensor:SDA		#N/A	#N/A
177	LTR390 UV Sensor	Hood	INT		primary interrupt								0x53	LTR390 UV Sensor:INT		#N/A	#N/A
178	LTR390 UV Sensor	Hood	I2C QT Connector		I2C STEMMA QT								0x53	LTR390 UV Sensor:I2C QT Connector	166	Mini GPS PA1010D:I2C QT Connector	Hood
179	LTR390 UV Sensor	Hood	I2C QT Connector		I2C STEMMA QT								0x53	LTR390 UV Sensor:I2C QT Connector	190	AW9523 GPIO Expander:I2C QT Connector	Hood
180	MAX9814 Mic	Hood	GND		GROUND									MAX9814 Mic:GND	234	SPI Bus :GND	Hood		3.1	6mA is max
181	MAX9814 Mic	Hood	Vdd		POWER									MAX9814 Mic:Vdd	232	SPI Bus :5V	Hood
182	MAX9814 Mic	Hood	Gain		Gain Control									MAX9814 Mic:Gain		#N/A	#N/A
183	MAX9814 Mic	Hood	Out		Out (Put a 100uF Cap in series)									MAX9814 Mic:Out	47	VS1053 Audio BO:LINE2	Body
184	MAX9814 Mic	Hood	AR		Attack and Response for AGC									MAX9814 Mic:AR		#N/A	#N/A
185	AW9523 GPIO Expander	Hood	Vin		Power In								0x59	AW9523 GPIO Expander:Vin		#N/A	#N/A	IC2 Slave Address conflicts with SGP30 Air Quality Sensor. Use AD0 and AD1 to change Slave Address EG: 1 0 1 1 0 AD1 AD0 (R/w) .	37	Maximum LED Drive;
186	AW9523 GPIO Expander	Hood	GND		GROUND								0x59	AW9523 GPIO Expander:GND		#N/A	#N/A	A0 and A1 jumpers - These can be used to change the default I2C address from
187	AW9523 GPIO Expander	Hood	SCL		I2C Clock								0x59	AW9523 GPIO Expander:SCL		#N/A	#N/A	0x58 to 0x59 (A0 shorted), 0x5A (A1 shorted) or 0x5B (both shorted!)
188	AW9523 GPIO Expander	Hood	SDA		I2C Data								0x59	AW9523 GPIO Expander:SDA		#N/A	#N/A	So short A0 to make Slave Address 0x59
189	AW9523 GPIO Expander	Hood	I2C QT Connector		I2C STEMMA QT								0x59	AW9523 GPIO Expander:I2C QT Connector	179	LTR390 UV Sensor:I2C QT Connector	Hood
190	AW9523 GPIO Expander	Hood	I2C QT Connector		I2C STEMMA QT								0x59	AW9523 GPIO Expander:I2C QT Connector	91	Rotary Encoder:I2C QT Connector	Body
191	AW9523 GPIO Expander	Hood	INT		primary interrupt								0x59	AW9523 GPIO Expander:INT		#N/A	#N/A
192	AW9523 GPIO Expander	Hood	RST		RESET								0x59	AW9523 GPIO Expander:RST		#N/A	#N/A
193	AW9523 GPIO Expander	Hood	0		GPIO Pins (Signal and VIN)								0x59	AW9523 GPIO Expander:0		#N/A	#N/A
194	AW9523 GPIO Expander	Hood	1		GPIO Pins (Signal and VIN)								0x59	AW9523 GPIO Expander:1		#N/A	#N/A
195	AW9523 GPIO Expander	Hood	2		GPIO Pins (Signal and VIN)								0x59	AW9523 GPIO Expander:2		#N/A	#N/A
196	AW9523 GPIO Expander	Hood	3		GPIO Pins (Signal and VIN)								0x59	AW9523 GPIO Expander:3		#N/A	#N/A
197	AW9523 GPIO Expander	Hood	4		GPIO Pins (Signal and VIN)								0x59	AW9523 GPIO Expander:4		#N/A	#N/A
198	AW9523 GPIO Expander	Hood	5		GPIO Pins (Signal and VIN)								0x59	AW9523 GPIO Expander:5		#N/A	#N/A
199	AW9523 GPIO Expander	Hood	6		GPIO Pins (Signal and VIN)								0x59	AW9523 GPIO Expander:6		#N/A	#N/A
200	AW9523 GPIO Expander	Hood	7		GPIO Pins (Signal and VIN)								0x59	AW9523 GPIO Expander:7		#N/A	#N/A
201	AW9523 GPIO Expander	Hood	8		GPIO Pins (Signal and VIN)								0x59	AW9523 GPIO Expander:8		#N/A	#N/A
202	AW9523 GPIO Expander	Hood	9		GPIO Pins (Signal and VIN)								0x59	AW9523 GPIO Expander:9		#N/A	#N/A
203	AW9523 GPIO Expander	Hood	10		GPIO Pins (Signal and VIN)								0x59	AW9523 GPIO Expander:10		#N/A	#N/A
204	AW9523 GPIO Expander	Hood	11		GPIO Pins (Signal and VIN)								0x59	AW9523 GPIO Expander:11		#N/A	#N/A
205	AW9523 GPIO Expander	Hood	12		GPIO Pins (Signal and VIN)								0x59	AW9523 GPIO Expander:12		#N/A	#N/A
206	AW9523 GPIO Expander	Hood	13		GPIO Pins (Signal and VIN)								0x59	AW9523 GPIO Expander:13		#N/A	#N/A
207	AW9523 GPIO Expander	Hood	14		GPIO Pins (Signal and VIN)								0x59	AW9523 GPIO Expander:14		#N/A	#N/A
208	AW9523 GPIO Expander	Hood	15		GPIO Pins (Signal and VIN)								0x59	AW9523 GPIO Expander:15		#N/A	#N/A
209	LED 1	Hood	Anode		Indicator									LED 1:Anode	193	AW9523 GPIO Expander:0	Hood		18
210	LED 1	Hood	Cathode		Indicator									LED 1:Cathode	234	SPI Bus :GND	Hood
211	LED 2	Hood	Anode		Indicator									LED 2:Anode	195	AW9523 GPIO Expander:2	Hood		18
212	LED 2	Hood	Cathode		Indicator									LED 2:Cathode	234	SPI Bus :GND	Hood
213	LED 3	Hood	Anode		Indicator									LED 3:Anode	197	AW9523 GPIO Expander:4	Hood		18
214	LED 3	Hood	Cathode		Indicator									LED 3:Cathode	234	SPI Bus :GND	Hood
215	Button 1	Hood	1		Input									Button 1:1	194	AW9523 GPIO Expander:1	Hood	Stop/Start for vs1053 Normally D7
216	Button 2	Hood	1		Input									Button 2:1	196	AW9523 GPIO Expander:3	Hood
217	Button 3	Hood	1		Input									Button 3:1	198	AW9523 GPIO Expander:5	Hood
218	Power Bus	Body	Vcc		Power Out ~5VDC									Power Bus:Vcc	5	Metro ESP32 S3:Vhi	Body
219	Power Bus	Body	3.3 VDC		Power Out 3.3VDC									Power Bus:3.3 VDC	4	Metro ESP32 S3:3.3	Body
220	Power Bus	Hood	Vcc		Power Out ~5VDC									Power Bus:Vcc	5	Metro ESP32 S3:Vhi	Body
221	Power Bus	Hood	3.3 VDC		Power Out 3.3VDC									Power Bus:3.3 VDC	4	Metro ESP32 S3:3.3	Body
222	Ground Bus	Body	GND		GROUND									Ground Bus:GND	7	Metro ESP32 S3:GND	Body
223	Ground Bus	Hood	GND		GROUND									Ground Bus:GND	7	Metro ESP32 S3:GND	Body
224	SPI Bus	Body	MISO		SPI MC In Serial Out									SPI Bus :MISO	37	Metro ESP32 S3:MISO	Body
225	SPI Bus	Body	MOSI		SPI MC Out Serial In									SPI Bus :MOSI	40	Metro ESP32 S3:MOSI	Body
226	SPI Bus	Body	5V		SPI 5VDC									SPI Bus :5V	38	Metro ESP32 S3:5V	Body
227	SPI Bus	Body	SCK		SPI Clock									SPI Bus :SCK	39	Metro ESP32 S3:SCK	Body
228	SPI Bus	Body	GND		SPI Ground									SPI Bus :GND	42	Metro ESP32 S3:GND	Body
229	SPI Bus	Body	RST		SPI Reset									SPI Bus :RST	42	Metro ESP32 S3:GND	Body
230	SPI Bus	Hood	MISO		SPI MC In Serial Out									SPI Bus :MISO	224	SPI Bus :MISO	Body
231	SPI Bus	Hood	MOSI		SPI MC Out Serial In									SPI Bus :MOSI	225	SPI Bus :MOSI	Body
232	SPI Bus	Hood	5V		SPI 5VDC									SPI Bus :5V	226	SPI Bus :5V	Body
233	SPI Bus	Hood	SCK		SPI Clock									SPI Bus :SCK	227	SPI Bus :SCK	Body
234	SPI Bus	Hood	GND		SPI Ground									SPI Bus :GND	228	SPI Bus :GND	Body
235	SPI Bus	Hood	RST		SPI Reset									SPI Bus :RST	228	SPI Bus :GND	Body
236	Button 1	Hood	2		Input									Button 1:2	234	SPI Bus :GND	Hood	Stop/Start for vs1053
237	Button 2	Hood	2		Input									Button 2:2	196	AW9523 GPIO Expander:3	Hood
238	Button 3	Hood	2		Input									Button 3:2	198	AW9523 GPIO Expander:5	Hood
239	ESP32-S3 Feather Display Proc	Hood	RST	RESET	CONTROL									ESP32-S3 Feather Display Proc:RST		#N/A	#N/A
240	ESP32-S3 Feather Display Proc	Hood	3V	3.3V	Power Out 3.3VDC									ESP32-S3 Feather Display Proc:3V	157	2 in TFT Display:Vin	Hood
241	ESP32-S3 Feather Display Proc	Hood	3V	3.3V	Power Out 3.3VDC									ESP32-S3 Feather Display Proc:3V	147	2 in TFT Display:BACKLIGHT	Hood
242	ESP32-S3 Feather Display Proc	Hood	GND	GND	GROUND									ESP32-S3 Feather Display Proc:GND	155	2 in TFT Display:GND	Hood
243	ESP32-S3 Feather Display Proc	Hood	A0	A0	ANALOG	RTC	ADC2_CH7	GPIO18	U1RXD					ESP32-S3 Feather Display Proc:A0		#N/A	#N/A
244	ESP32-S3 Feather Display Proc	Hood	A1	A1	ANALOG	RTC	ADC2_CH6	GPIO17	U1TXD					ESP32-S3 Feather Display Proc:A1		#N/A	#N/A
245	ESP32-S3 Feather Display Proc	Hood	A2	A2	ANALOG	RTC	ADC2_CH5	GPIO16	U0CTS			XTAL_32K_N		ESP32-S3 Feather Display Proc:A2		#N/A	#N/A
246	ESP32-S3 Feather Display Proc	Hood	A3	A3	ANALOG	RTC	ADC2_CH4	GPIO15	U0RTS			XTAL_32K_P		ESP32-S3 Feather Display Proc:A3		#N/A	#N/A
247	ESP32-S3 Feather Display Proc	Hood	A4	A4	ANALOG	RTC	ADC2_CH3	GPIO14		T14	FSPIWP			ESP32-S3 Feather Display Proc:A4		#N/A	#N/A
248	ESP32-S3 Feather Display Proc	Hood	A5	A5	ANALOG	RTC	ADC1_CH7	GPIO8		T8				ESP32-S3 Feather Display Proc:A5		#N/A	#N/A
249	ESP32-S3 Feather Display Proc	Hood	SCL	SCK	SPI CLOCK	SPI/CPU		GPIO36			FSPICLK			ESP32-S3 Feather Display Proc:SCL	154	2 in TFT Display:SCK	Hood
250	ESP32-S3 Feather Display Proc	Hood	MO	MOSI	SPI MC Out Serial In	SPI/CPU		GPIO35			FSPID			ESP32-S3 Feather Display Proc:MO		#N/A	#N/A
251	ESP32-S3 Feather Display Proc	Hood	MI	MISO	SPI MC In Serial Out	SPI/CPU		GPIO37			FSPIQ			ESP32-S3 Feather Display Proc:MI	153	2 in TFT Display:MISO	Hood
252	ESP32-S3 Feather Display Proc	Hood	RX	RX	UART Receive/GPIO	CPU		GPIO38			FSPIWP			ESP32-S3 Feather Display Proc:RX		#N/A	#N/A
253	ESP32-S3 Feather Display Proc	Hood	TX	TX	UART Transmit/GPIO	CPU		GPIO39	MTCK					ESP32-S3 Feather Display Proc:TX		#N/A	#N/A
254	ESP32-S3 Feather Display Proc	Hood	DB	TXD0	Debug									ESP32-S3 Feather Display Proc:DB		#N/A	#N/A	This is the Debug TX (DB) pin. This is the hardware UART debug pin. You can connect this to a USB console cable in order to read the debug output from the ESP32 IDF (http://adafru.it/954). This is useful if you are writing software and need to see the low level debug output.
255	ESP32-S3 Feather Display Proc	Hood	BUTTON			RTC		GPIO0						ESP32-S3 Feather Display Proc:BUTTON		#N/A	#N/A
256	ESP32-S3 Feather Display Proc	Hood	I2C QT Connector		I2C STEMMA QT									ESP32-S3 Feather Display Proc:I2C QT Connector		#N/A	#N/A	JST SH 4-pin
257	ESP32-S3 Feather Display Proc	Hood	LiPoly connector/charger		Power In Battery								0x36	ESP32-S3 Feather Display Proc:LiPoly connector/charger		#N/A	#N/A	For the MAX17048 Battery Monitor. The battery monitor is available over I2C on address 0x36.
258	ESP32-S3 Feather Display Proc	Hood	BAT		Power In Battery									ESP32-S3 Feather Display Proc:BAT		#N/A	#N/A
259	ESP32-S3 Feather Display Proc	Hood	EN		Power Regulator									ESP32-S3 Feather Display Proc:EN		#N/A	#N/A	This is the 3.3V regulator's enable pin. It's pulled up, so connect to ground to disable the 3.3V regulator.
260	ESP32-S3 Feather Display Proc	Hood	USB		Power USB to/from USB Jack									ESP32-S3 Feather Display Proc:USB		#N/A	#N/A	This is the positive voltage to/from the USB C jack, if USB is connected.
261	ESP32-S3 Feather Display Proc	Hood	13	D13	DIGITAL GPIO	RTC	ADC2_CH2	GPIO13		T13	FSPIQ			ESP32-S3 Feather Display Proc:13		#N/A	#N/A
262	ESP32-S3 Feather Display Proc	Hood	12	D12	DIGITAL GPIO	RTC	ADC2_CH1	GPIO12		T12	FSPICLK			ESP32-S3 Feather Display Proc:12		#N/A	#N/A
263	ESP32-S3 Feather Display Proc	Hood	11	D11	DIGITAL GPIO	RTC	ADC2_CH0	GPIO11		T11	FSPID			ESP32-S3 Feather Display Proc:11		#N/A	#N/A
264	ESP32-S3 Feather Display Proc	Hood	10	D10	DIGITAL GPIO	RTC	ADC1_CH9	GPIO10		T10	FSPICS0			ESP32-S3 Feather Display Proc:10	148	2 in TFT Display:SD CS	Hood
265	ESP32-S3 Feather Display Proc	Hood	9	D9	DIGITAL GPIO	RTC	ADC1_CH8	GPIO9		T9	FSPIHD			ESP32-S3 Feather Display Proc:9	150	2 in TFT Display:RESET	Hood
266	ESP32-S3 Feather Display Proc	Hood	6	D6	DIGITAL GPIO	RTC	ADC1_CH5	GPIO6		T6				ESP32-S3 Feather Display Proc:6	149	2 in TFT Display:D/C	Hood
267	ESP32-S3 Feather Display Proc	Hood	5	D5	DIGITAL GPIO	RTC	ADC1_CH4	GPIO5		T5				ESP32-S3 Feather Display Proc:5	151	2 in TFT Display:LCD CS	Hood
268	ESP32-S3 Feather Display Proc	Hood	SCL	SCL	I2C Clock	RTC	ADC1_CH3	GPIO4		T4				ESP32-S3 Feather Display Proc:SCL		#N/A	#N/A
269	ESP32-S3 Feather Display Proc	Hood	SDA	SDA	I2C Data	RTC	ADC1_CH2	GPIO3		T3				ESP32-S3 Feather Display Proc:SDA		#N/A	#N/A
270	ESP32-S3 Feather Display Proc	Hood	NEO	NEOPIXEL_POWER		RTC		GPIO21						ESP32-S3 Feather Display Proc:NEO		#N/A	#N/A
																#N/A	#N/A
																#N/A	#N/A
																#N/A	#N/A

## Sheet5
LABEL	CIRCUIT PYTHON NAME	USE	POWER DOMAIN	ADC	GPIO TITLE	DEBUG	TOUCH	HS/QSPI	OTHER
RST	RESET	CONTROL
3V	3.3V	Power Out 3.3VDC
3V	3.3V	Power Out 3.3VDC
GND	GND	GROUND
A0	A0	ANALOG	RTC	ADC2_CH7	GPIO18	U1RXD
A1	A1	ANALOG	RTC	ADC2_CH6	GPIO17	U1TXD
A2	A2	ANALOG	RTC	ADC2_CH5	GPIO16	U0CTS			XTAL_32K_N
A3	A3	ANALOG	RTC	ADC2_CH4	GPIO15	U0RTS			XTAL_32K_P
A4	A4	ANALOG	RTC	ADC2_CH3	GPIO14		T14	FSPIWP
A5	A5	ANALOG	RTC	ADC1_CH7	GPIO8		T8
SCL	SCK	I2C Clock	SPI/CPU		GPIO36			FSPICLK
MO	MOSI	SPI MC Out Serial In	SPI/CPU		GPIO35			FSPID
MI	MISO	SPI MC In Serial Out	SPI/CPU		GPIO37			FSPIQ
RX	RX	UART Receive/GPIO	CPU		GPIO38			FSPIWP
TX	TX	UART Transmit/GPIO	CPU		GPIO39	MTCK
DB	TXD0
BUTTON			RTC		GPIO0
QT Connector		I2C STEMMA QT										JST SH 4-pin
LiPoly connector/charger		POWER										For the MAX17048 Battery Monitor. The battery monitor is available over I2C on address 0x36.
VBAT		POWER
EN
VBUS
13	D13	DIGITAL GPIO	RTC	ADC2_CH2	GPIO13		T13	FSPIQ
12	D12	DIGITAL GPIO	RTC	ADC2_CH1	GPIO12		T12	FSPICLK
11	D11	DIGITAL GPIO	RTC	ADC2_CH0	GPIO11		T11	FSPID
10	D10	DIGITAL GPIO	RTC	ADC1_CH9	GPIO10		T10	FSPICS0
9	D9	DIGITAL GPIO	RTC	ADC1_CH8	GPIO9		T9	FSPIHD
6	D6	DIGITAL GPIO	RTC	ADC1_CH5	GPIO6		T6
5	D5	DIGITAL GPIO	RTC	ADC1_CH4	GPIO5		T5
SCL	SCL	I2C Clock	RTC	ADC1_CH3	GPIO4		T4
SDA	SDA	I2C Data	RTC	ADC1_CH2	GPIO3		T3
NEO	NEOPIXEL_POWER		RTC		GPIO21
NEO	NEOPIXEL		SPI/CPU		GPIO33			FSPIHD

## Interrupts
Subsystem IDX	Subsystem	Conditional	Priority	Target MC	ISR	Pin IDX	Pin
	MAX9814 Mic
	Rotary Encoder
	AMG8833 Thermal Cam
	PAM8302 Amp
	BME680 Atmos Sensor
	Button 1
	Button 2
	Button 3
	2 in TFT Display
	Mini GPS PA1010D
	AW9523 GPIO Expander
	SGP30 Air Quality Sensor
	VS1053 Audio BO
	Metro ESP32 S3
	OV5640 Camera 72d AF
	Display MC (TBD)

## Battery Life
BOARD	Total Est Current:566.36mA			Battery size mHA	Hours of Batt Life (Battery run time (hours) = Battery capacity (mAh) / Device power consumption (mA))
2 in TFT Display	29			400	0:42
AMG8833 Thermal Cam	4.5			600	1:4
AW9523 GPIO Expander	37			1000	1:46
BME680 Atmos Sensor	12			2000	3:32
LED 1	18			2200	3:53
LED 2	18			3300	5:50
LED 3	18			4700	8:18
LTR390 UV Sensor	0.11			10000	17:39
MAX9814 Mic	3.1			8000	14:8
Metro ESP32 S3	100			5000	8:50	MakerHawk	2.76 x 1.18 x 5.91 inches	25.99	https://www.amazon.com/MakerHawk-5000mAh-Rechargeable-Protection-Insulated/dp/B0D3LP9P96/ref=pd_ci_mcx_pspc_dp_2_t_1?pd_rd_w=FKCe3&content-id=amzn1.sym.cd152278-debd-42b9-91b9-6f271389fda7&pf_rd_p=cd152278-debd-42b9-91b9-6f271389fda7&pf_rd_r=T04YDRGVSC36CDKH3NZW&pd_rd_wg=BqcUd&pd_rd_r=9714a823-ae14-4afb-8518-ec4c96967fc4&pd_rd_i=B0D3LP9P96&th=1
Mini GPS PA1010D	36				0:0
OV5640 Camera 72d AF	110				0:0
PAM8302 Amp	8
Rotary Encoder	4.1
SGP30 Air Quality Sensor	48.2
Three LED Flashlight	60	When on
VCNL4200 Proximity Sensor	0.35
VS1053 Audio BO	60
	566.36